## Instructions
Central Valley Health District
|  | Version | 3.13.2017
Instructions: |  | 1. Begin on the Red Tab Design Summary. Fill in at minimum green boxes, you may fill in yellow boxes, the blue boxes are locked.
2. Choose one of the Pink Tabs -Mound >1%, Mound <1% or At-Grade. Fill in at minimum green boxes, you may fill in yellow boxes, the blue boxes are locked.
3. If using any of the Orange Tabs all yellow boxes must be filled in.
4. The Purple Tab Mound Material gives quanities of rock and clean sand needed
Contact our office if you have questions or to set up an appointment.
701-252-8130

## Intro-Basic (hidden)
Instructions for 2016 OSTP SSTS Basic Design Forms
The 2016 Design forms included in this file are intended to meet the new 2011 Chapter 7080 Rules. Please check back to the website frequently and download the most current version. There are 12 worksheets and additional supporting information in the 2011 SSTS Basic Design Form Workbook, they are:
v 04.20.2016 | 1. Design Summary |  | 5. Mound Materials | 11. Pump Selection
| 2. Design Sketch |  | 6. At-Grade | 12. Pump Tank Demand (2)
| 3. Trench & Bed |  | 7. Pressure Distribution | 13. Pump Tank Time Dose (2)
| 4. Mound |  | 10. Non-Level Pressure Distribution
These worksheets were created in Microsoft Excel. You must have a software program that can open .xls documents to use these forms.
There are two ways you can utilize this workbook:
1. You can use the Excel worksheet on a computer and fill in the values on a computer & print out the results or email them. Using this function you must be sure to enable macros if asked this by Excel, or
2. You can print blank copies of the worksheets and fill them out by hand.
SECURITY LEVEL & MACROS
This file contains macros which are imbedded formulas to do some of the calculations. In order for these to work:
1. Your security level must be medium or low (not the default of high). This can be changed under Tools, Macro, Security. In Office 2007, click the Microsoft Office Button, then click the Excel Options. Select the Trust Center, Settings, and then click Macro Settings to enable.
2. If prompted enable the macros.
INPUTS
In each worksheet, you will notice each cell is colored either blue (or grey depending on your system settings) or yellow.
Yellow cells are user input cells, that is, these are the cells where you as the designer must manually enter the value that the worksheet is requesting. If you begin on each sheet on the first yellow cell, you can then Tab through the rest of the form and you will tab only through cells that require you to enter information.
Green cells are cells that will fill in automatically as you enter values into the orange cells.
CHECK BOXES
Many of the worksheets have check boxes that one may check on the computer. If these are not working, you are most likely is in "design mode" in excel. To fix this, from the menu, select View, Toolbars, and then select "Control Toolbox". Now a new toolbar will appear in your menu bar. There is a button that looks like a ruler and a speed square. Click it to get out of design mode. Now the check boxes should work.
DROP DOWN MENUS
Some of the orange cells have a drop-down menu function. A small arrow pointing downwards will appear in the lower right corner of the cells with a drop-down menu. You MUST choose one of the values in the drop-down menu. To erase the value, simply highlight the cell and press the Delete key on your keyboard.
NOTE: Most of the cells in this workbook have a great deal of complex formatting and formulas in the background. If you alter the formulas, the workbook will not function properly. It would be a good idea to copy this workbook and always work with the the copy, so the original can be utilized for back-up purposes only.
PRINTING
The worksheets should display and print at 100%. This makes the worksheets readable and able to be filled in by hand. The worksheets can be printed in either color or black and white. You may need to set your computer/printer to grayscale option or you may wish to change the colored portions of the worksheets. Each sheet that is part of your design must be printed separately as there is not a way to print them all at one time.
SAVING
Each time a design is done the file should be saved with a unique file name. Keep an original version of the workbook with no data entered. To have a version which can not be altered you can create at PDF. Creating a PDF requires the full version of Adobe Acrobat which is software you may not have. The other option is to go to "Tools"..."Protection"..."Protect Worksheet" and save the file for that particular job which it what the overall plan for how to do this.
CREDITS
Developed by the University of Minnesota: Sara Heger, Dave Gustafson and Dan Wheeler; Tim Haeg, Watab Inc.; Chris LeClair, Washington County; Peter Otterness, Nicollet County, and the Minnesota Pollution Control Agency. Thanks to the many that provided comments and feedback during the development process.

## Design Summary
OSTP Design Summary Worksheet
Property Owner/Client: | [13 empty] | Project ID: |  |  |  | v 04.20.2016
Site Address: | [13 empty] | Date:
1. | DESIGN FLOW, STRENGTH OF WASTE, AND TANKS | [21 empty] | * Flows for Classification IV dwellings are 60 percent of the values as determined for Classification I, II or III systems.
A. | Design Flow: |  |  |  | Gallons Per Day (GPD) |  |  |  |  | Number of Bedrooms (Residential):
| Type of Wastewater: | [5 empty] | Treatment Level: | [5 empty] | Nutrients:
| Commercial (select method and provide data): | [10 empty] | GPD | [5 empty] | GPD
B. | Septic Tanks:
| Minimum Code Required Septic Tank Capacity (Dwellings): | [10 empty] | Gallons, in |  |  |  | Tanks or Compartments
Minimum Septic Tank Capacity for Other Establishments = Design Flow X 3.0 if received by gravity or 4.0 if received by pressure
| Waste received by: | [8 empty] | GPD | X |  |  | = |  |  |  | Gallons
| Recommended Septic Tank Capacity: | [8 empty] | Gallons, in |  |  |  | Tanks or Compartments
| Effluent Screen & Alarm: | [7 empty] | Effluent Screen Manufacturer/Model:
C. | Holding Tanks Only: |  |  | Minimum Capacity: Residential =400 gal/bedroom, Other Establishment = Design Flow x 5.0, Minimum size 1000 gallons
| Minimum Code Required Capacity: | [6 empty] | Gallons, in |  |  |  | Tanks |  | Type of High Level Alarm:
| Designer Recommended Capacity: | [6 empty] | Gallons, in |  |  |  | Tanks
D. | Pump Tank 1 Capacity (Code Minimum): | [6 empty] | Gallons |  | Pump Tank 2 Capacity (Code Minimum): | [7 empty] | Gallons
| Pump Tank 1 Capacity (Designer Rec): | [6 empty] | Gallons |  | Pump Tank 2 Capacity (Designer Rec): | [7 empty] | Gallons
| Pump 1 |  |  | GPM | Total Head |  |  |  | ft | Pump 2 |  |  | GPM | Total Head |  |  |  | ft
| Supply Pipe Dia. |  |  | in | Dose Volume: |  |  |  | gal | Supply Pipe Dia. |  |  |  |  | in Dose Volume: |  |  |  | gal
2. | SYSTEM AND DISTRIBUTION TYPE | [18 empty] | `
| Soil Treatment Area Type: | [7 empty] | Distribution Type: | [12 empty] | 0 |  | 0
| Benchmark Reference Elevation: | [5 empty] | ft |  |  | Benchmark Location:
| MPCA Type: |  | Type I |  |  |  |  | Type of Distribution Media:
Comments:
3. | SITE EVALUATION:
A. |  |  |  | Depth to Limiting Layer: |  |  | in |  | ft | G. |  |  |  | Soil Texture: | [5 empty] | 0
B. |  |  |  | Elevation of Limiting Layer: | [5 empty] | H. |  |  |  | Soil Hyd. Loading Rate: |  |  | GPD/ft2
C. | Loc. of Restricive Elevation: | [8 empty] | I. |  |  |  | Perc Rate: |  |  | MPI
D. |  |  |  | Minimum Required Separation: |  |  | in |  | ft | J. | Soil with >35% Rock Fragments Present?
If yes describe below: % rock and layer thickness, amount of soil credit and any additonal information for adressing the rock fragments in this design.
E. | Code Maximum Depth of System: | [6 empty] | in
F. |  |  |  | Measured Land Slope %: |  |  | %
Comments:
4. | DESIGN SUMMARY
Trench Design Summary
| Dispersal Area |  |  |  |  | ft2 | Sidewall Depth |  |  |  |  | in |  |  | Trench Width |  |  |  | ft
| Total Lineal Feet |  |  |  |  | ft | Number of Trenches | [5 empty] | Code Maximum Trench Depth | [5 empty] | in
|  |  | Contour Loading Rate |  |  | ft | Min Trench Length |  |  |  |  | ft |  |  |  | Designer's Max Trench Depth |  |  | in
Bed Design Summary
| Absorption Area |  |  |  |  | ft2 | Depth of sidewall |  |  |  |  | in | Code Maximum Bed Depth | [5 empty] | in
| Bed Width |  |  |  |  | ft |  | Bed Length |  |  |  | ft | Designer's Max Bed Depth | [5 empty] | in
Mound Design Summary
| Absorption Bed Area |  |  |  |  | ft2 |  | Bed Length |  |  |  | ft |  | Bed Width |  |  |  | ft
| Absorption Width |  |  |  |  | ft | Clean Sand Lift |  |  |  |  | ft | Berm Width (0-1%) |  |  |  |  | ft
| Upslope Berm Width |  |  |  |  | ft Downslope Berm Width | [5 empty] | ft | Endslope Berm Width |  |  |  |  | ft
| Total System Length |  |  |  |  | ft | Total System Width |  |  |  |  | ft |  |  | Contour Loading Rate |  |  | gal/ft
At-Grade Design Summary
| Absorption Bed Width |  |  |  |  | ft | Absorption Bed Length |  |  |  |  | ft |  | System Finished Height |  |  |  |  | ft
|  |  | Contour Loading Rate |  |  | gal/ft | Upslope Berm Width |  |  |  |  | ft | Downslope Berm Width | [5 empty] | ft
| Endslope Berm Width |  |  |  |  | ft | System Length |  |  |  |  | ft |  | System Width |  |  |  |  | ft
Level & Equal Pressure Distribution Summary
No. of Perforated Laterals | [6 empty] | Perforation Spacing |  |  |  |  | ft |  | Perforation Diameter |  |  |  |  | in
| Lateral Diameter |  |  |  |  | in |  |  | Min. Delivered Volume |  |  | gal |  |  |  | Maximum Delivered Volume |  |  | gal
Non-Level and Unequal Pressure Distribution Summary
|  | Elevation (ft) | Pipe Size (in) |  | Pipe Volume (gal/ft) |  | Pipe Length (ft) |  | Perforation Size (in) |  | Spacing (ft) |  | Spacing (in)
Lateral 1 | [14 empty] | Minimum Delivered Volume
Lateral 2 | [17 empty] | gal
Lateral 3
Lateral 4 | [14 empty] | Maximum Delivered Volume
Lateral 5 | [17 empty] | gal
Lateral 6
5. | Additional Info for Type IV/Pretreatment Design
A. | Calculate the organic loading
1. | Organic Loading to Pretreatment Unit = Design Flow X Estimated BOD in mg/L in the effluent X 8.35 ÷ 1,000,000
|  |  | gpd X |  |  |  | mg/L X 8.35 ÷ 1,000,000 = | [5 empty] | lbs BOD/day
2. | Type of Pretreatment Unit Being Installed:
3. | Calculate Soil Treatment System Organic Loading: BOD concentration after pretreatment ÷ Bottom Area = lbs/day/ft2
|  |  | mg/L X 8.35 ÷ 1,000,000 ÷ | [5 empty] | ft2 = |  |  | lbs/day/ft2
Comments/Special Design Considerations:
I hereby certify that I have completed this work in accordance with all applicable ordinances, rules and laws.
| (Designer) | [5 empty] | (Signature) |  |  |  |  | (License #) |  |  |  | (Date)
Yes
Registered Treatment Media:
Drainfield Rock
Measured Flow:
Estimated Flow:
Yes
No
Optional
Yes
No
Screen Only
7 1050
8 1200
9 1350
multiple compartments or tanks

## Design Sketch (hidden)
OSTP Proposed Design Map
Contact Information |  | Project ID: |  |  |  |  | v 04.20.2016
Property Owner/Client:
Address:
List any construction issues:
Mapping Checklist
Map scale: | indicate north |  | show slope |  | % direction
Locate |  | Easements |  | Setbacks |  | Elevations in feet
System Corners:
NW:
NE:
SW:
|  | Elevations |  |  |  | SE:
Soil Borings:
#1:
#2:
#3:
Tank Outlet:
Lot Dimensions/Property Lines
Dwellings and Other Improvements
Existing or Proposed System(s)
Replacement Area
Unsuitable Area(s)
Public Water Supply Wells
Pumping Access
Inner Wellhead Zone
Phone
Electric
Gas
Benchmark
Borings
Perc Tests
Horizontal and Vertical Reference Points
Building
All water wells within 100 feet
Pressure Pipe
Water Suction
Streams, Lakes
Floodway and Fringe

## Trench (hidden)
OSTP Trench Design Worksheet
1. |  | SYSTEM SIZING: |  |  |  | Project ID: | [8 empty] | v 04.20.2016
| A. | Design Flow: | [5 empty] | GPD
| B. | Code Maximum Depth: | [5 empty] | inches | Designers Maximum Depth: | [6 empty] | inches
| C. | Soil Loading Rate: | [5 empty] | GPD/ft2 |  | Contour Loading Rate: | [5 empty] | gal/ft
| D. | Required Bottom Area: Design Flow (1.A) ÷ Loading Rate (1.C) = Initial Required Bottom Area
|  |  | GPD ÷ |  |  | GPD/ft2 = |  |  |  | ft2
| E. | Select Dispersal Media: | [14 empty] | FALSE
|  | (selection required) | [14 empty] | FALSE
| F. | Select Distribution Method:
| G. | If distribution media is installed in contact with sandy or loamy sand or with a percolation rate of 0.1 to 5 mpi
indicate distribution or treatment method:
2. |  | TRENCH CONFIGURATION: ROCK
| A. | Initial required trench bottom area (ft2): (from 1.D) |  | Sidewall Absorption (inches) |  | Bottom Area Reduction |  | Bottom Area Multiplier |  | Design trench bottom area
|  |  |  | 6 to 11 |  | 0% |  | 1
|  |  |  | 12 to 17 |  | 20% |  | 0.8
|  |  |  | 18 to 23 |  | 34% |  | 0.66
|  |  |  | 24 |  | 40% |  | 0.6
| B. | Select Sidewall Height: |  |  |  |  | inches | = | 0 |  | ft
| C. | Design Bottom Area (2.A): |  |  |  |  | ft2
| D. | Select Trench Width: |  |  |  |  | ft
| E. | Total Designed Trench Length: Bottom Area ÷ Trench Width = Total Required Trench Length
[5 empty] | 0 |  | ft2 ÷ | 0 |  | ft = |  |  | ft
| F. | Calculate Minimum system length based on Contour Loading Rate: Design Flow ÷ Contour Loading Rate =
[7 empty] | gpd ÷ |  |  | gal/ft = |  |  |  | ft
| G. | Number of Trenches: |  |  |  |  | Minimium base on CLR | [5 empty] | Designed Number of Trenches
| H. | Length per trench = Actual Trench Length ÷ Number of Trenches. Recommended to be equal or exceed 3.J.
[7 empty] | ft ÷ |  |  | = |  |  |  | ft
| J. | Select Trench Spacing : |  |  |  |  | ft | (typically 5 - 12 ft from center to center)
| K. | Calculate Lawn Area: Trench Length (2.E) X Trench Spacing (2.G) = square feet of lawn area
[7 empty] | ft X |  |  | ft = |  |  |  | ft2 lawn area
| L. | Select Depth Required to Cover Distribution Pipe: | [8 empty] | ft | (0.33 ft for pressure, 0.5 ft for gravity)
| M. | Calculate Rock Volume: (Sidewall Height (2.B) + Depth to Cover Pipe (2.J)) X Bottom Area (2.C) = cubic feet ÷ 27 = cubic yards
| ( |  | ft + |  |  | ft ) X |  |  | ft2 = |  |  | ft3 | ÷ 27 |  |  | yd3
3. |  | TRENCH CONFIGURATION: REGISTERED PRODUCTS - CHAMBERS AND EZFLOW
| A. | Initial required trench bottom area (ft2): (from 1.D) |  | Sidewall Absorption (inches) |  | Bottom Area Reduction |  | Bottom Area Multiplier |  | Design trench bottom area
|  |  |  | 6 to 11 |  | 0% |  | 1
|  |  |  | 12 to 17 |  | 20% |  | 0.8
|  |  |  | 18 to 23 |  | 34% |  | 0.66
|  |  |  | 24 |  | 40% |  | 0.6
| B. | Registered Product:
| C. | Select Sidewall Height: |  |  |  |  | inches | = | 0 |  | ft
| D. | Design Bottom Area (3.A): |  |  |  |  | ft2
| E. | Registered Width: |  |  |  |  | ft
| F. | Minimum Designed Trench Length = Bottom Area (3.C) ÷ Trench Width (3.D)
[5 empty] | 0 |  | ft2 ÷ | 0 |  | ft = |  |  | ft
| G. | Enter the Registered Product Component Length: | [9 empty] | ft
| H. | Number of Components = Minimum Total Length Required divided by Component Length (Round up)
|  |  |  | ft ÷ |  |  | ft = |  |  | components
| I. | Actual Total Trench Length = Number of Components X Component Length:
|  |  |  | components |  | X | 0 |  | ft = |  |  |  | ft
| J. | Calculate Minimum length per trench based on Contour Loading Rate: Design Flow ÷ CLR =
[7 empty] | gpd ÷ |  |  | gal/ft = |  |  |  | ft
| K. | Select No. of Trenches: |  |  |  |  | Minimium base on CLR | [5 empty] | Designers Number of Trenches
| L. | Length per trench = Actual Trench Length ÷ Number of Trenches. Recommended to be equal or exceed 3.J.
[7 empty] | ft ÷ |  |  | trenches = |  |  |  | ft
| M. | Select Trench Spacing : |  |  |  |  | ft | (typically 5 - 12 ft from center to center)
| N. | Calculate Lawn Area: Trench Length X Trench Spacing = square feet of lawn area
[7 empty] | ft X |  |  | ft = |  |  |  | ft2 lawn area
Comments:

## Bed (hidden)
OSTP Bed Design Worksheet
1. |  | SYSTEM SIZING: |  |  |  | Project ID: | [8 empty] | v 04.20.2016
| A. | Design Flow (Design Sum.1A): | [5 empty] | GPD
| B. | Code Maximum Depth*: | [5 empty] | inches | Designers Maximum Depth: | [6 empty] | inches
| C. | Soil Loading Rate: | [5 empty] | GPD/ft2
| D. | Required Bottom Area: Design Flow (1.A) ÷ Loading Rate (1.C) = Initial Required Bottom Area
|  |  | GPD ÷ |  |  | GPD/ft2= |  |  |  | ft2
| E. | Select Distribution Method:
| F. | Select Dispersal Type:
| G. | If distribution media is installed in contact with sandy or loamy sand or with a percolation rate of 0.1 to 5 mpi
indicate distribution or treatment method:
2. |  | BED CONFIGURATION: (for sites with less than 6% slope)
| A. | Select size Multiplier: | [5 empty] | 1.0 = pressurized or 1.5 = gravity
| B. | Req'd Bottom Area = Bottom Area (1.D) X Size Multiplier =
|  |  |  | ft2 X |  |  | ft = |  |  | ft2
| C. | Designed Bottom Area: |  |  |  |  | ft | Optional upsizing of bed area
| D. | Select Bed Width: |  |  |  |  | ft
| E. | Calculate Bed Length: Designed Bottom Area ÷ Bed Width = Bed Length
[5 empty] | 0 |  | ft2 ÷ | 0 |  | ft = |  |  | ft
3. |  | MATERIAL CALCULATION: ROCK
| A. | If drainfield rock is being used, select sidewall absorption
ft
| B. | Media Volume: (Media Depth + depth to cover pipe) X Designed Bottom Area = ft3
|  | ( |  | ft + |  |  | ft) | X |  |  | ft2 = |  |  | ft3
| C. | Calculate Volume in cubic yards: Media volume in cubic feet ÷ 27 = cubic yards
[7 empty] | ft3 ÷ 27 = |  |  |  |  | yd3
4. |  | MATERIAL CALCULATION: REGISTERED PRODUCTS - CHAMBERS AND EZFLOW
| A. | Registered Product:
| B. | Component Length: | [9 empty] | ft
| C. | Component Width: | [9 empty] | ft
| D. | Component depth (louver or depth of sidewall loading) | [9 empty] | in
| E. | Number of Components per Row = Bed Length divided by Component Length (Round up)
|  |  |  | ft ÷ |  |  | ft = |  |  | components
| F. | Actual Bed Length = Number of Components X Component Length:
|  |  |  | components |  | X | 0 |  | ft = |  |  |  | ft
| G. | Number of Rows = Bed Width divided by Component Width
|  |  |  | ft ÷ |  |  | ft = |  |  | rows | Adjust width so this is an whole number.
| H. | Total Number of Components = Number of Components per Row X Number of Rows
|  |  |  | X |  |  | = |  |  | components

## Mound <1%
OSTP Mound Design Worksheet <1% Slope
1. |  | SYSTEM SIZING: | [5 empty] | Project ID: | [6 empty] | v 04.20.2016
| A. | Design Flow : | [6 empty] | GPD
| B. | Soil Loading Rate: | [6 empty] | GPD/ft2
| C. | Depth to Limiting Condition: | [6 empty] | ft
| D. | Percent Land Slope: | [6 empty] | %
| E. | Design Media Loading Rate: 1.2 | [6 empty] | GPD/ft2
| F. | Mound Absorption Ratio:
*Systems with these values are not Type I systems. Contour Loading Rate (linear loading rate) is a recommended value.
2. |  | DISPERSAL MEDIA SIZING
| A. | Calculate Dispersal Bed Area: Design Flow (1.A) ÷ Design Media Loading Rate (1.E) = ft2
[5 empty] | GPD ÷ |  |  |  | GPD/ft2 = |  |  |  | ft2
| If a larger dispersal media area is desired, enter size: | [11 empty] | ft2
| B. | Enter Dispersal Bed Width: | [6 empty] | ft | Maximum: Rock bed 10 ft chambers 9 ft
| C. | Calculate Contour Loading Rate: Bed Width (2.B) X Design Media Loading Rate (1.E)
[5 empty] | ft2 X |  |  | GPD/ft2 = |  |  |  | gal/ft |  | Can not exceed Table 1
| D. | Calculate Minimum Dispersal Bed Length: Dispersal Bed Area (2.A) ÷ Bed Width (2.B) = Bed Length
[5 empty] | ft2 ÷ |  |  | ft = |  |  | ft
3. |  | ABSORPTION AREA SIZING
| A. | Calculate Absorption Width: Bed Width (2.B) X Mound Absorption Ratio (1.F) = Absorption Width
|  |  | 0 |  | ft X | 0 |  | = |  |  | ft
| B. | For slopes from 0 to 1%, the Absorption Width is measured from the bed equally in both directions.
Absorption Width Beyond the Bed: Absorption Width (3.A) - Bed Width (2.B) ÷ 2 = Width beyond Bed
|  | ( |  |  | ft - | 0 |  | ft) ÷ | 2 | = |  |  | ft
4. |  | DISTRIBUTION MEDIA:
| A. | Rock Media Depth Below Distribution Pipe
|  |  |  | ft |  |  | estimated volume of rock on mound materials page
5. |  | DISTRIBUTION MEDIA: REGISTERED TREATMENT PRODUCTS: CHAMBERS AND EZFLOW
| A. | Enter Dispersal Media:
| B. | Enter the Component: Length: | [6 empty] | ft Width: |  |  |  | ft Depth: |  |  | ft
| C. | Number of Components per Row = Bed Length divided by Component Length (Round up)
[5 empty] | ft ÷ |  |  | ft = |  |  | components/row
| D. | Actual Bed Length = Number of Components/row X Component Length:
[5 empty] | components |  | X | 0 |  | ft = |  |  |  | ft
| E. | Number of Rows = Bed Width divided by Component Width
[5 empty] | ft ÷ |  |  | ft = |  |  | rows | Adjust width so this is an whole number.
| F. | Total Number of Components = Number of Components per Row X Number of Rows
[5 empty] | X |  |  | = |  |  | components
6. |  | MOUND SIZING
| A. | Calculate Clean Sand Lift: 3 feet minus Depth to Limiting Condition = Clean Sand Lift (1 ft minimum)
|  | 3 | ft - |  |  | ft = |  |  | ft | Design Sand Lift (optional): | [5 empty] | ft
| B. | Upslope Mound Height = Clean Sand Lift + Depth of Media + Depth of Cover (1 ft)
|  | 0 |  | ft + |  |  | ft + | 1 |  | ft = |  |  | ft
| C. | Berm Width = Upslope Mound Height (4.B) X (4 is recommended, but could be 3-12)
|  |  |  | ft X |  |  | ft = |  |  | ft
| D. | Total Landscape Width = Berm Width + Dispersal Bed Width + Berm Width
|  |  |  | ft + |  |  | ft + |  |  | ft = |  |  | ft
| E. | Additional Berm Width necessary for absorption - Absorption Width - Total Landscape Width
|  |  |  | ft - |  |  | ft = |  |  | ft | if number is negative (<0), value is ZERO
| F. | Final Berm Width = Additional Berm Width + Berm Width
|  |  |  | ft + |  |  | ft = |  |  | ft
| G. | Total Mound Width = Final Berm Width + Dispersal Bed Width + Final Berm Width
|  |  |  | ft + |  |  | ft + |  |  | ft = |  |  | ft
| H. | Total Mound Length = Final Berm Width + Dispersal Bed Length + Final Berm Width
|  |  |  | ft + | 0 |  | ft + |  |  | ft = |  |  | ft
| I. | Setbacks from the Bed: Absorption Width - Dispersal Bed Width divided by 2
| ( |  |  | ft - |  |  | ) / | 2 | = |  |  | ft
7. |  | MOUND DIMENSIONS
Comments:
Upslope
Downslope
Endslope
Endslope
Total Mound Width
Total Mound Length
Absorption Width
Depth to Limiting
Limiting Condition
Upslope berm
Downslope berm
Clean sand lift (6.A)
18" cover on top
4" inspection pipe
Dispersal Bed
X
0.24

## Mound >1%
OSTP Mound Design Worksheet >1% Slope
1. |  | SYSTEM SIZING: | [5 empty] | Project ID: | [9 empty] | v 04.20.2016
| A. | Design Flow: | [6 empty] | GPD
| B. | Soil Loading Rate: | [6 empty] | GPD/ft2
| C. | Depth to Limiting Condition: | [6 empty] | ft
| D. | Percent Land Slope: | [6 empty] | %
| E. | Design Media Loading Rate: 1.2 | [6 empty] | GPD/ft2
| F. | Mound Absorption Ratio:
*Systems with these values are not Type I systems. Contour Loading Rate (linear loading rate) is a recommended value.
2. |  | DISPERSAL MEDIA SIZING
| A. | Calculate Dispersal Bed Area: Design Flow ÷ Design Media Loading Rate = ft2
[5 empty] | GPD ÷ |  |  |  | GPD/ft2 = |  |  |  | ft2
| If a larger dispersal media area is desired, enter size: | [11 empty] | ft2
| B. | Enter Dispersal Bed Width: | [6 empty] | ft | Maximum: Rock bed 10 ft chambers 9 ft
| C. | Calculate Contour Loading Rate: Bed Width X Design Media Loading Rate
[5 empty] | ft2 X |  |  | GPD/ft2 = |  |  |  | gal/ft |  | Can not exceed Table 1
| D. | Calculate Minimum Dispersal Bed Length: Dispersal Bed Area ÷ Bed Width = Bed Length
[5 empty] | ft2 ÷ |  |  | ft = |  |  | ft
3. |  | ABSORPTION AREA SIZING
| A. | Calculate Absorption Width: Bed Width X Mound Absorption Ratio = Absorption Width
|  |  | 0 |  | ft X | 0 |  | = | 0 |  | ft
| B. | For slopes >1%, the Absorption Width is measured downhill from the upslope edge of the Bed.
Calculate Downslope Absorption Width: Absorption Width - Bed Width
[7 empty] | 0 |  | ft - | 0 |  | ft = |  |  | ft
4. |  | DISTRIBUTION MEDIA: ROCK
| A. | Rock Media Depth Below Distribution Pipe
|  |  |  | ft |  |  |  | estimated volume of rock on mound materials page
5. |  | DISTRIBUTION MEDIA: REGISTERED TREATMENT PRODUCTS: CHAMBERS AND EZFLOW
| A. | Enter Dispersal Media:
| B. | Enter the Component: Length: | [6 empty] | ft | Width: |  |  |  | ft Depth: |  |  |  | ft
| C. | Number of Components per Row = Bed Length divided by Component Length (Round up)
[5 empty] | ft ÷ |  |  | ft = |  |  | components/row
| D. | Actual Bed Length = Number of Components/row X Component Length:
[5 empty] | components |  | X | 0 |  | ft = |  |  |  | ft
| E. | Number of Rows = Bed Width divided by Component Width (Round up)
[5 empty] | ft ÷ |  |  | ft = |  |  | rows | Adjust width so this is an whole number.
| F. | Total Number of Components = Number of Components per Row X Number of Rows
[5 empty] | X |  |  | = |  |  | components
6. |  | MOUND SIZING
| A. | Calculate Minimum Clean Sand Lift: 3 feet minus Depth to Limiting Condition = Clean Sand Lift
|  | 3 | ft - |  |  | ft = |  |  | ft | Design Sand Lift (optional): | [6 empty] | ft
| B. | Calculate Upslope Height: Clean Sand Lift + media depth + cover (1 ft.) = Upslope Height
|  |  |  | ft + |  | ft + |  |  | ft = |  |  | ft
| C. | Select Upslope Berm Multiplier (based on land slope):
| D. | Calculate Upslope Berm Width: Multiplier X Upslope Mound Height = Upslope Berm Width
[7 empty] | 0 |  | ft X |  |  | ft = |  |  | ft
| E. | Calculate Drop in Elevation Under Bed: Bed Width X Land Slope ÷ 100 = Drop (ft)
[7 empty] | 0 |  | ft X |  |  | % ÷ 100 = |  |  |  | ft
| F. | Calculate Downslope Mound Height: Upslope Height + Drop in Elevation = Downslope Height
[9 empty] | ft + |  |  | ft = |  |  | ft
| G. | Select Downslope Berm Multiplier (based on land slope):
| H. | Calculate Downslope Berm Width: Multiplier X Downslope Height = Downslope Berm Width
[7 empty] | 0 |  | x |  |  | ft = |  |  | ft
| I. | Calculate Minimum Berm to Cover Absorption Area: Downslope Absorption Width + 4 feet
[9 empty] | ft + |  |  | ft = |  |  | ft
| J. | Design Downslope Berm = greater of 4H and 4I: | [7 empty] | 0 |  | ft
| K. | Select Endslope Berm Multiplier: | [11 empty] | (usually 3.0 or 4.0)
| L. | Calculate Endslope Berm X Downslope Mound Height = Endslope Berm Width
[7 empty] | 0 |  | ft X |  |  | ft = |  |  | ft
| M. | Calculate Mound Width: Upslope Berm Width + Bed Width + Downslope Berm Width
[8 empty] | ft + | 0 |  | ft + | 0 |  | ft = |  |  | ft
| N. | Calculate Mound Length: Endslope Berm Width + Bed Length + Endslope Berm Width
[8 empty] | ft + | 0 |  | ft + |  |  | ft = |  |  | ft
7. |  | MOUND DIMENSIONS
Comments:
0.24

## Mound Mat.
OSTP Mound Materials Worksheet
[6 empty] | Project ID: | [7 empty] | v 04.20.2016
A. | Calculate Rock Volume: (Rock Below Pipe + Rock to cover pipe (pipe dia + 1 inch)) X Bed Length (2.D) X Bed Width (2.B) = Volume (ft3)
( |  | in + |  |  | in) ÷ 12 X |  |  | ft X |  |  | ft | = | #REF! | ft3 |  | fix
Divide ft3 by 27 ft3/yd3 to calculate cubic yards:
[10 empty] | ft3 ÷ | 27 | = |  | yd3 |  | 0 | 0
| Add 20% for constructability: | [8 empty] | yd3 X | 1.2 | = |  | yd3
For systems using other distribution media - see product registration for material required
B. | Calculate Clean Sand Volume:
Volume Under Rock bed: Average Sand Depth x Media Width x Media Length = cubic feet
[6 empty] | ft X |  |  | ft X |  |  | ft = |  | ft3
For a Mound on a slope from 0-1%
Volume from Length = ((Upslope Mound Height - 1) X Absorption Width Beyond Bed X Media Bed Length)
|  |  | ft - 1) | X |  |  | X |  |  | ft | =
Volume from Width = ((Upslope Mound Height - 1) X Absorption Width Beyond Bed X Media Bed Width)
|  |  | ft - 1) | X |  |  | X | 0 |  | ft | =
Total Clean Sand Volume: Volume from Length + Volume from Width + Volume Under Media
[5 empty] | ft3 + |  |  | ft3 + |  |  | ft3 = |  | ft3
For a Mound on a slope greater than 1%
Upslope Volume: ((Upslope Mound Height - 1) x 3 x Bed Length) ÷ 2 = cubic feet
|  | (( |  |  | ft - 1) | X | 3.0 ft X |  |  |  |  | ) ÷ 2 = |  | ft3
Downslope Volume: ((Downslope Height - 1) x Downslope Absorption Width x Media Length) ÷ 2 = cubic feet
|  | (( |  |  | ft - 1) | X |  |  | ft X |  |  | ) ÷ 2 = |  | ft3
Endslope Volume: (Downslope Mound Height - 1) x 3 x Media Width = cubic feet
|  | ( |  |  | ft - 1 ) | X | 3.0 ft X |  |  |  |  | ft = |  | ft3
Total Clean Sand Volume: Upslope Volume + Downslope Volume + Endslope Volume + Volume Under Media
|  |  | ft3 + |  |  | ft3 + |  |  | ft3 + |  |  | ft3 = |  | ft3
| Divide ft3 by 27 ft3/yd3 to calculate cubic yards: | [8 empty] | ft3 ÷ | 27 | = |  | yd3
| Add 20% for constructability: | [8 empty] | yd3 X | 1.2 | = |  | yd3
C. | Calculate Sandy Berm Volume: | [13 empty] | 0 | 0
Total Berm Volume (approx): ((Avg. Mound Height - 0.5 ft topsoil) x Mound Width x Mound Length) ÷ 2 = cubic feet
| ( |  | - | 0.5 |  | )ft X |  |  | ft X |  |  | ) ÷ 2 = |  | ft3
Total Mound Volume - Clean Sand volume -Rock Volume = cubic feet
[6 empty] | ft3 - |  |  | ft3 - |  |  | ft3 = |  | ft3
| Divide ft3 by 27 ft3/yd3 to calculate cubic yards: | [8 empty] | ft3 ÷ | 27 | = |  | yd3
| Add 20% for constructability: | [8 empty] | yd3 x | 1.2 | = |  | yd3
D. | Calculate Topsoil Material Volume: Total Mound Width X Total Mound Length X .5 ft
[6 empty] | ft X |  |  | ft X | 0.5 | ft | = |  | ft3
| Divide ft3 by 27 ft3/yd3 to calculate cubic yards: | [8 empty] | ft3 ÷ | 27 | = |  | yd3
| Add 20% for constructability: | [8 empty] | yd3 x | 1.2 | = |  | yd3

## At-Grade
OSTP At-Grade Design Worksheet
1. |  | DISPERSAL MEDIA SIZING: | [5 empty] | Project ID: |  |  |  |  | v 04.20.2016 |  |  |  |  | 0 | 4 | 4
[18 empty] | 1 | 3.85 | 4.1
| A. | Design Flow: |  |  |  |  | GPD | C. | % Land Slope: |  |  |  | % |  |  |  |  | 2 | 3.7 | 4.17
[18 empty] | 3 | 3.57 | 4.35
| B. | Soil Loading Rate: |  |  |  |  | GPD/ft2 | D. | Contour Loading Rate: |  |  |  | GPD/ft |  |  |  |  | 6 | 3.23 | 5
| E. | Absorption Bed Width = Contour Loading Rate (1.D) ÷ Soil Loading Rate (1.B) | [8 empty] | Cannot exceed 15 feet | [6 empty] | 11 | 2.78 | 6.67
|  |  |  | GPD/ft2 ÷ |  |  |  | GPD/ft = |  |  |  | ft |  |  | 13 | 2.62 | 8.29
| F. | Absorption Bed Length = Design Flow (1.A) ÷ Contour Loading Rate (1.D) | [15 empty] | 15 | 2.48 | 9.565
|  |  |  | GPD ÷ |  |  |  | GPD/ft = |  |  |  | ft |  |  | 16 | 2.41 | 10.24
| G. | Required Absorption Bed Area = Design Flow (1.A) ÷ Soil Loading Rate (1.B) | [15 empty] | 18 | 2.29 | 11.665
|  |  |  | gpd ÷ |  |  | GPD/ft2 = |  |  |  |  | ft2 |  |  | 19 | 2.23 | 12.415
[18 empty] | 20 | 2.18 | 13.19
| H. | Type of Distribution Media: | [15 empty] | 15 | 2.48 | 9.565
[18 empty] | 17 | 2.35 | 10.94
2. |  | BERM SIZING: | [15 empty] | 21 | 2.13 | 13.99
| A. | Determine System Height = depth below pipe + (pipe + media above pipe 0.25) + 12" cover) | [15 empty] | 23 | 2.03 | 15.665
[11 empty] | ft |  |  | 24 | 1.98 | 16.54
|  | Rock Below Pipe + |  |  | Dia of Pipe +1 in |  | + | 1 foot required cover
| B. | Determine Upslope Berm Width
|  | 1. | Upslope Multiplier based on percent slope (see Slope Multipler Table)
|  | 2. | On Slopes >1% Upslope Width = Upslope Multiplier (2.B) X System Height (2.A)
[5 empty] | X |  |  | ft = |  |  | ft
|  | 3. | On Slopes <1%, Upslope Width = (0.5 X Absorption Bed Width (1.E)) +5 ft
|  |  | ( 0.5 |  | X |  |  | ft ) + 5 ft = |  |  |  |  | ft
|  | 4. | Choose B.2 or B.3 depending on slope | [8 empty] | ft
| C. | Determine Downslope Berm Width
|  | 1. | Downslope Multiplier based on percent slope (see Table):
|  | 2. | Downlsope Width = Downslope Multiplier X System Height
[5 empty] | X |  |  | ft = |  |  | ft
|  | 3. | Absorption Bed Width + 5 feet |  |  |  | =
[5 empty] | ft + | 5 |  | = |  |  | ft
|  | 4. | On slopes >1%, Downslope Berm Width equals greater of C.2 and C.3 = | [9 empty] | ft
|  | 5. | On slopes <1%, Downslope Berm Width equals 0.5 X Absorption Bed Width + 5 feet
|  |  | ( 0.5 X |  |  |  | ft + | 5 ft = |  |  |  | ft
|  | 6. | Choose C.4 or C.5 depending on slope: | [8 empty] | ft
| H. | Endslope Multiplier (usually 4.0)
| I. | Endslope Width = Endslope Multiplier (2.H) X System Height (2.A) | [7 empty] | (Minimum of 6 feet)
[6 empty] | X |  |  | ft = |  |  | ft
| J. | System Width = The sum of the Upslope Width (2.C) + Downslope Width(2.G)
|  |  |  | ft + |  |  | ft = |  |  | ft
| K. | System Length = Sum of the Endslope Width (2.I) + Absorption Bed Length (1.F) + Endslope Width (2.I)
|  |  |  | ft + |  |  | ft + |  |  | ft = |  |  | ft
| L. | If using a registered product, enter the Component Length: | [8 empty] | ft
| M. | If using a registered product, enter the Component Width: | [8 empty] | ft
| N. | Number of Components per Row = Bed Length (1.F) divided by Component Length (2.L) (Round up)
[5 empty] | ft ÷ |  |  | ft = |  |  | components/row
| O. | Number of Rows = Bed Width (1.E) divided by Component Width (2.M) (Round up)
Adjust Contour Loading Rate on Design Summary page until this number is a whole number
[5 empty] | ft ÷ |  |  | ft = |  |  | rows
| P. | Total Number of Components = Number of Components per Row X Number of Rows
[5 empty] | X |  |  | = |  |  | components
3. |  | AT-GRADE DIMENSIONS:
4. |  | APPROXIMATE VOLUME CALCULATIONS:
If rock is used as the distribution media:
| A. | Rock Area = Absorption Bed Length (1.F) X (Additional rock upslope of lateral + Absorption Bed Width (1.E)
|  |  |  | ft X ( |  |  | ft X |  |  | ft) = |  |  | ft2
| B. | Rock Volume in Cubic Feet = Rock Area (4.A) by Depth of Media (Rock) (2.A below + above pipe) and divide by 2.
|  |  |  | ft2 X Total Rock Depth (2.A) | [5 empty] | ÷ 2 = |  |  | ft3
| C. | Rock Volume in Cubic Yards = Volume in Cubic Feet (4.B) divided by 27
|  |  |  | ft3 ÷ | 27 | = |  |  | yd3
| D. | Add 20% for constructability: | [6 empty] | yd3 x 1.2 = |  |  |  | yd3
| E. | Loamy or Sandy Loam Cover Material Volume:
Volume in Cubic Feet = System Width (2.J) X System Length (2.K) X 1.5 ÷ 2, minus rock volume (4.B)
|  |  |  | ft X |  |  | ft X 1.5 | ÷ 2 - |  |  | ft3 =
| F. | Loamy or Sandy Loam Cover Volume in Cubic Yards = Volume in Cubic Feet (4.E) divided by 27
|  |  |  | ft3 ÷ | 27 | = |  |  | yd3
| G. | Add 20% for constructability: | [5 empty] | yd3 x | 1.2 | = |  |  | yd3
| H. | Topsoil Volume in Cubic Feet = System width (2.J) X System Length (2.K) x 0.5
|  |  |  | ft X |  |  | ft X | 0.5 | = |  |  | ft3
| I. | Topsoil Volume in Cubic Yards = Volume in Cubic Feet (4.H) divided by 27
|  |  |  | ft3 ÷ | 27 | = |  |  | yd3
| J. | Add 20% for constructability: | [5 empty] | yd3 x | 1.2 | = |  |  | yd3
5. |  | Comments:

## Pres. Dist.
OSTP Pressure Distribution Design Worksheet
[7 empty] | Project ID: | [7 empty] | v 04.20.2016
1. | Media Bed Width: | [8 empty] | ft
2. | Minimum Number of Laterals in system/zone = Rounded up number of [(Media Bed Width - 4) ÷ 3] + 1.
|  | [( |  |  | - 4 ) ÷ 3] + 1 = |  |  |  |  | laterals |  | Does not apply to at-grades
3. | Designer Selected Number of Laterals: | [8 empty] | laterals
Cannot be less than line 2 (accept in at-grades)
4. | Select Perforation Spacing: | [8 empty] | ft
5. | Select Perforation Diameter Size: | [8 empty] | in |  | 0
6. | Length of Laterals = Media Bed Length - 2 Feet.
|  | - | 2ft | = |  |  | ft | Perforation can not be closer then 1 foot from edge.
7. | Determine the Number of Perforation Spaces. Divide the Length of Laterals by the Perforation Spacing and round down to the nearest whole number.
| Number of Perforation Spaces = | [5 empty] | ft | ÷ |  |  | ft | = |  | Spaces
8. | Number of Perforations per Lateral is equal to 1.0 plus the Number of Perforation Spaces. Check table below to verify the number of perforations per lateral guarantees less than a 10% discharge variation. The value is double with a center manifold.
| Perforations Per Lateral = | [6 empty] | Spaces + 1 = |  |  |  |  | Perfs. Per Lateral
9. | Total Number of Perforations equals the Number of Perforations per Lateral multiplied by the Number of Perforated Laterals.
|  | Perf. Per Lat. X |  |  |  |  | Number of Perf. Lat. = | [5 empty] | Total Number of Perf.
10. | Select Type of Manifold Connection (End or Center):
11. | Select Lateral Diameter (See Table): | [7 empty] | in
12. | Calculate the Square Feet per Perforation. Recommended value is 4-11 ft2 per perforation.
Does not apply to At-Grades
a. | Bed Area = Bed Width (ft) X Bed Length (ft)
|  | ft | X |  |  | ft | = |  |  | ft2
b. | Square Foot per Perforation = Bed Area divided by the Total Number of Perforations.
|  | ft2 | ÷ |  |  | perforations |  | = |  |  | ft2/perforations
13. | Select Minimum Average Head: | [5 empty] | ft
14. | Select Perforation Discharge (GPM) based on Table: | [10 empty] | GPM per Perforation
15. | Determine required Flow Rate by multiplying the Total Number of Perfs. by the Perforation Discharge.
|  | Perfs X |  |  |  | GPM per Perforation = | [5 empty] | GPM
16. | Volume of Liquid Per Foot of Distribution Piping (Table II): | [10 empty] | Gallons/ft
17. | Volume of Distribution Piping =
= [Number of Perforated Laterals X Length of Laterals X (Volume of Liquid Per Foot of Distribution Piping]
|  | X |  |  | ft X |  |  | gal/ft = |  |  |  | Gallons
18. | Minimum Delivered Volume = Volume of Distribution Piping X 4
|  | gals X 4 = |  |  |  |  | Gallons
Comments/Special Design Considerations:
End
Center

## Non-Level Pres. Dist.
OSTP Non-Level & Unequal Pressure Distribution Design Worksheet
[8 empty] | Project ID: | [10 empty] | v 04.20.2016
1. | Enter soil treatment area (STA) length in order of the Highest Elevation to the Lowest Elevation:
| Lateral 1 |  | Pipe Elevation |  |  |  | ft | Length of STA from manifold | [5 empty] | ft | Highest
| Lateral 2 |  | Pipe Elevation |  |  |  | ft |  | Length of STA |  |  |  |  | ft
| Lateral 3 |  | Pipe Elevation |  |  |  | ft |  | Length of STA |  |  |  |  | ft
| Lateral 4 |  | Pipe Elevation |  |  |  | ft |  | Length of STA |  |  |  |  | ft
| Lateral 5 |  | Pipe Elevation |  |  |  | ft |  | Length of STA |  |  |  |  | ft
| Lateral 6 |  | Pipe Elevation |  |  |  | ft |  | Length of STA |  |  |  |  | ft | Lowest
2. | Calculate Change in Elevation over the laterals
| = Highest Elevation (Lateral 1) - Lowest Elevation (Last Lateral above) | [11 empty] | ft - |  |  | ft = |  |  | ft
3. | Select Minimum Average Head: | [6 empty] | ft
Use 1.0 ft for dwellings using 3/16 to 1/4 inch perforations.
Use 2.0 ft for dwellings using 1/8 inch perforations; or, for MSTS or other establishments using 3/16 to 1/4 inch perforations.
This worksheet cannot be used for a Minimum Average Head of 5.0 feet. Design must be modified or valving must be used to equalize flow.
4. | Calculate the Total Head = Minimum Average Head (Line 3) + Change in Elevation (Line 2)
|  |  | ft + |  |  | ft = |  |  | ft
5. | Calculate Pressure Head for Each Lateral
A. Highest trench elevation (Pipe Elevation 1): Pressure Head equals Minimum Average Head (Line 3)
B. All other trenches: Pressure Head equals Minimum Average Head (Line 3) plus the Change in Elevation from Lateral 1.
|  | Minimum Average Head |  |  |  | Elevation of Lateral 1 |  |  | Elevation of Lateral |  |  | Pressure Head
| Lat 1 |  |  |  | ft + [ |  |  | ft - |  |  | ft] = |  |  |  | ft
`
| Lat 2 |  |  |  | ft + [ |  |  | ft - |  |  | ft] = |  |  |  | ft
| Lat 3 |  |  |  | ft + [ |  |  | ft - |  |  | ft] = |  |  |  | ft
| Lat 4 |  |  |  | ft + [ |  |  | ft - |  |  | ft] = |  |  |  | ft
| Lat 5 |  |  |  | ft + [ |  |  | ft - |  |  | ft] = |  |  |  | ft
| Lat 6 |  |  |  | ft + [ |  |  | ft - |  |  | ft] = |  |  |  | ft
6. | Determine the Flow Rate per Hole
Select a Perforation Diameter and the corresponding gallons per minute from the Perforation Discharge table below, adjusting as needed.
c=0.60; d=perforation diameter; h=pressure head
or Calculate Perforation Discharge (Q) in GPM:
| Lat 1 | Pressure Head |  |  |  |  | ft Perforation Diameter | [5 empty] | = |  |  | GPM |  | Highest
| Lat 2 | Pressure Head |  |  |  |  | ft Perforation Diameter | [5 empty] | = |  |  | GPM
| Lat 3 | Pressure Head |  |  |  |  | ft Perforation Diameter | [5 empty] | = |  |  | GPM
| Lat 4 | Pressure Head |  |  |  |  | ft Perforation Diameter | [5 empty] | = |  |  | GPM
| Lat 5 | Pressure Head |  |  |  |  | ft Perforation Diameter | [5 empty] | = |  |  | GPM
| Lat 6 | Pressure Head |  |  |  |  | ft Perforation Diameter | [5 empty] | = |  |  | GPM |  | Lowest
7. | Calculate Flow in Gallons Per Minute for Lateral 1
A. | Select Perforation Spacing: | [5 empty] | feet | = |  |  | inches
B. | Length of Laterals = Length of STA (Line 1) - 2 Feet
- 2 ft =
C. | Number of Perforation Spaces = Divide the Length of Lateral 1 (7.B) by the Perforation Spacing (Line 7.A) and round down to the nearest whole number. Check Table II to ensure the maximum number of perforations is not exceeded.
|  |  | ft/ |  |  | ft = |  |  | Spaces
D. | Select Type of Manifold Connection (End or Center):
E. | Number of Perforations =Number of Perforation Spaces (Line 11) + 1.
Spaces +1 =
F. | Flow Rate for Lateral 1 = Number of Perforations X Flow Rate Per Hole for Lateral 1
|  |  | X |  |  | = |  |  | GPM for Lateral 1
8. | Calculate the Gallons Per Minute Per Foot for Lateral 1. This value will then be used to make sure that the gallons per minute per foot is equivalent in each lateral
| Gallons Per Length = |  |  | Flow Rate for Lateral 1 divided by Length of Lateral 1
|  |  | ÷ |  | = |  |  | GPM/Foot
9. | Balance flows for other lateral lengths, spacing, and size.
If you end up with large perforation spacing (3' is max) lower the initial spacing for Lateral 1 (Line 7.A) or the perforation size (Line 6)
Lateral 2 GPM = (Length of Lateral - 2) X Gallons Per Minute Per Foot (Line 8)
|  |  | ft X |  |  | GPM/ft= |  |  |  | GPM
| Number of Perforations = GPM/Flow Rate for Lateral 2 (Line 6.2) | [9 empty] | Check Table to ensure the maximum number of perforations is not exceeded.
|  |  | ÷ |  |  | = |  |  | Perforations |  | Select Type of Manifold Connection (End or Center):
Spacing = (Length of Lateral)/(Number of Perforations -1)
( |  |  | ) ÷ ( |  |  |  | Perforations-1) |  |  |  | = |  | ft | = |  |  | inches
Lateral 3 GPM = (Length of Lateral - 2) X Gallons Per Minute Per Foot (Line 8)
|  |  | ft X |  |  | GPM/Ft= |  |  |  | GPM
| Number of Perforations = GPM/Flow Rate for Lateral 3 (Line 6.3) | [9 empty] | Check Table to ensure the maximum number of perforations is not exceeded.
|  |  | ÷ |  |  | = |  |  | Perforations |  | Select Type of Manifold Connection (End or Center):
Spacing = (Length of Lateral)/(Number of Perforations -1)
( |  |  | ) ÷ ( |  |  |  | Perforations-1) |  |  |  | = |  | ft | = |  |  | inches
Lateral 4 GPM = (Length of Lateral - 2) X Gallons Per Minute Per Foot (Line 8)
|  |  | ft X |  |  | GPM/Ft= |  |  |  | GPM
| Number of Perforations = GPM/Flow Rate for Lateral 4 (Line 6.4) | [9 empty] | Check Table to ensure the maximum number of perforations is not exceeded.
|  |  | ÷ |  |  | = |  |  | Perforations |  | Select Type of Manifold Connection (End or Center):
Spacing = (Length of Lateral)/(Number of Perforations -1)
( |  |  | ) ÷ ( |  |  |  | Perforations-1) |  |  |  | = |  | ft | = |  |  | inches
Lateral 5 GPM = (Length of Lateral - 2) X Gallons Per Minute Per Foot (Line 8)
|  |  | ft X |  |  | GPM/Ft= |  |  |  | GPM
Check Table to ensure the maximum number of perforations is not exceeded.
Number of Perforations = GPM/Flow Rate for Lateral 5 (Line 6.5)
|  |  | ÷ |  |  | = |  |  | Perforations |  | Select Type of Manifold Connection (End or Center):
Spacing = (Length of Lateral)/(Number of Perforations -1)
( |  |  | ) ÷ ( |  |  |  | Perforations-1) |  |  |  | = |  | ft | = |  |  | inches
Lateral 6 GPM = Length of Lateral X Gallons Per Minute Per Foot (Line 8)
|  |  | ft X |  |  | GPM/Ft= |  |  |  | GPM
Check Table to ensure the maximum number of perforations is not exceeded.
Number of Perforations = GPM/Flow Rate for Lateral 6 (Line 6.6)
|  |  | ÷ |  |  | = |  |  | Perforations |  | Select Type of Manifold Connection (End or Center):
Spacing = (Length of Lateral)/(Number of Perforations -1)
( |  |  | ) ÷ ( |  |  |  | Perforations-1) |  |  |  | = |  | ft | = |  |  | inches
10. | Calculate Total GPM for system - the total GPM need from the pump.
Lateral 1 Flow + Lateral 2 Flow + Lateral 3 Flow+ Lateral 4 Flow + Lateral 5 Flow + Lateral 6 Flow
|  | + |  | + |  | + |  | + |  | + |  | = |  |  | Total GPM
11. | Summary
Enter the minimum pipe size that allows for even distribution and the volume of liquid in the pipe from the table.
|  |  | Pipe Size (in) |  | Pipe Volume (gal/ft) |  | Pipe Length (ft) |  | Total Volume to Fill Pipe (gal) |  | Perforation Size (in) |  | Spacing (ft)
[13 empty] | ft | in
| Lateral 1 | [13 empty] | Highest
Lateral 2
Lateral 3
Lateral 4
Lateral 5
| Lateral 6 | [13 empty] | Lowest
Total Volume of Distribution Piping =
Min. Delivered Dose Volume = Four X the Total Volume of Piping =
Max. Delivered Dose Volume = Design Flow X 0.25 =
Comments/Special Design Considerations:
End
Center
End
Center
End
Center
End
Center
End
Center
End
Center

## Pump-Basic (1)
OSTP Basic Pump Selection Design Worksheet
1. | PUMP CAPACITY | [5 empty] | Project ID: | [9 empty] | v 04.20.2016
| Pumping to Gravity or Pressure Distribution: | [15 empty] | 0
| 1. If pumping to gravity enter the gallon per minute of the pump: | [9 empty] | GPM | (10 - 45 gpm)
| 2. If pumping to a pressurized distribution system: | [9 empty] | GPM
3. Enter pump description:
2. HEAD REQUIREMENTS
A. | Elevation Difference |  |  |  |  | ft
between pump and point of discharge:
B. | Distribution Head Loss: |  |  |  |  | ft
C. | Additional Head Loss: |  |  | 0 |  | ft (due to special equipment, etc.)
D. | 1. Supply Pipe Diameter: |  |  |  |  | in
| 2. Supply Pipe Length: |  |  |  |  | ft
E. | Friction Loss in Plastic Pipe per 100ft from Table I:
| Friction Loss = |  |  |  | ft per 100ft of pipe
F. | Determine Equivalent Pipe Length from pump discharge to soil dispersal area discharge point. Estimate by adding 25% to supply pipe length for fitting loss. Supply Pipe Length (D.2) X 1.25 = Equivalent Pipe Length
|  | ft | X | 1.25 | = |  |  | ft
G. | Calculate Supply Friction Loss by multiplying Friction Loss Per 100ft (Line E) by the Equivalent Pipe Length (Line F) and divide by 100.
Supply Friction Loss =
|  | ft per 100ft |  |  | X |  |  | ft | ÷ | 100 | = |  |  | ft
H. | Total Head requirement is the sum of the Elevation Difference (Line A), the Distribution Head Loss (Line B), Additional Head Loss (Line C), and the Supply Friction Loss (Line G )
|  | ft | + |  |  | ft | + | 0 |  | ft + |  |  | ft = |  |  | ft
3. PUMP SELECTION
A pump must be selected to deliver at least | [7 empty] | GPM (Line 1 or Line 2) with at least | [6 empty] | feet of total head.
Comments:
[18 empty] | Fitting Type | 1.5 | 2 | 3
[18 empty] | Gate Valve | 1.07 | 1.38 | 2.04
[18 empty] | 90 Deg Elbow | 4.03 | 5.17 | 7.67
[18 empty] | 45 Deg Elbow | 2.15 | 2.76 | 4.09
[18 empty] | Tee - Flow Thru | 2.68 | 3.45 | 5.11
[18 empty] | Tee - Branch Flow | 8.05 | 10.3 | 15.3
[18 empty] | Swing Check Valve | 13.4 | 17.2 | 25.5
[18 empty] | Angle Valve | 20.1 | 25.8 | 38.4
[18 empty] | Globe Valve | 45.6 | 58.6 | 86.9
[18 empty] | Butterfly Valve | x | 7.75 | 11.5

## Pump Tank (1) Demand Dose
OSTP Pump Tank Design Worksheet (Demand Dose)
| DETERMINE TANK CAPACITY AND DIMENSIONS | [8 empty] | Project ID: | [5 empty] | v 04.20.2016 |  | MEASURED TANK CAPACITY (existing tanks):
1. | A. | Design Flow (Design Sum.1A): | [6 empty] | GPD | [7 empty] | A. | Rectangle area = Length (L) X Width (W)
| B. | Min. required pump tank capacity: | [6 empty] | Gal | C.Recommended pump tank capacity: | [5 empty] | Gal |  |  |  | ft | X |  |  | ft | = |  | ft2
2. | A. | Tank Manufacturer: | [6 empty] | B. | Tank Model: | [6 empty] | B. | Circle area = 3.14r2 (3.14 X radius X radius)
| C. | Capacity from manufacturer: | [6 empty] | Gallons |  |  | Note: Design calculations are based on this specific tank. Substituting a different tank model will change the pump float or timer settings. Contact designer if changes are necessary. | [6 empty] | 3.14 X |  |  |  | 2 | ft | = |  | ft2
| D. | Gallons per inch from manufacturer: | [6 empty] | Gallons per inch | [7 empty] | C. | Calculate Gallons Per Inch. Multiply the area from 1.A or 1.B, by 7.5 to determine the gallons per foot the tank holds and divide by 12 to calculate the gallons per inch.
| E. | Liquid depth of tank from manufacturer: | [6 empty] | inches | [10 empty] | ft2 | X | 7.5 gal/ft3 ÷ 12 in/ft |  |  |  | = |  | Gallons per inch
DETERMINE DOSING VOLUME | [16 empty] | D. | Calculate Total Tank Volume
3 | Calculate Volume to Cover Pump (The inlet of the pump must be at least 4-inches from the bottom of the pump tank & 2 inches of water covering the pump is recommended) | [16 empty] | Depth from bottom of inlet pipe to tank bottom: | [9 empty] | in
Total Tank Volume = Depth from bottom of inlet pipe (Line 4.A) X Gallons/Inch (Line 2)
| (Pump and block height + 2 inches) X Gallons Per Inch (2C or 3E) | [18 empty] | in | X | 0 |  | Gallons Per Inch = |  |  |  | Gallons
| ( |  | in + | 2 inches) X |  |  |  | Gallons Per Inch |  |  | = |  | Gallons
4 | Minimum Delivered Volume = 4 X Volume of Distribution Piping:
| - Line 17 of the Pressure Distribution or Line 11 of Non-level | [11 empty] | Gallons (minimum dose)
5 | Calculate Maximum Pumpout Volume (25% of Design Flow)
| Design Flow: |  |  |  | GPD | X | 0.25 |  | = |  |  |  | Gallons (maximum dose)
6 | Select a pumpout volume that meets both Minimum and Maximum: | [9 empty] | Gallons
7 | Calculate Doses Per Day = Design Flow ÷ Delivered Volume
|  |  | gpd ÷ |  |  |  | gal = |  |  |  | Doses
8 | Calculate Drainback:
| A. | Diameter of Supply Pipe= | [7 empty] | inches
| B. | Length of Supply Pipe = | [7 empty] | feet
| C. | Volume of Liquid Per Lineal Foot of Pipe = | [7 empty] | Gallons/ft
| D. | Drainback = Length of Supply Pipe X Volume of Liquid Per Lineal Foot of Pipe
|  |  | ft X |  |  | gal/ft = |  |  |  | Gallons
9. | Total Dosing Volume = Delivered Volume plus Drainback
|  |  | gal + |  |  | gal = |  |  | Gallons
10. | Minimum Alarm Volume = Depth of alarm (2 or 3 inches) X gallons per inch of tank
|  |  | in X |  |  | gal/in = |  |  |  | Gallons
DEMAND DOSE FLOAT SETTINGS
11. | Calculate Float Separation Distance using Dosing Volume.
Total Dosing Volume /Gallons Per Inch
|  |  | gal ÷ |  | 0 |  | gal/in = |  |  |  | Inches
12. | Measuring from bottom of tank: | [10 empty] | Inches for Dose: |  | in
A. | Distance to set Pump Off Float = Pump + block height + 2 inches
|  | 0 | in + |  | 0 |  | in = | 0 |  | Inches |  | Alarm Depth |  | in
B. | Distance to set Pump On Float=Distance to Set Pump-Off Float + Float Separation Distance | [10 empty] | Pump On |  | in | Gal
|  | 0 | in + |  |  |  | in = |  |  | Inches |  | Pump Off | 0 | in | Gal
C. | Distance to set Alarm Float = Distance to set Pump-On Float + Alarm Depth (2-3 inches) | [13 empty] | Gal
|  |  | in + |  | 0 |  | in = |  |  | Inches
Width
Length
Radius

## Pump-Tank (1) Time Dose
OSTP Pump Tank Design Worksheet (Time Dose)
| DETERMINE TANK CAPACITY AND DIMENSIONS | [9 empty] | Project ID: | [6 empty] | v 04.20.2016 |  | MEASURED TANK CAPACITY (existing tanks):
1. | A. | Design Flow (Design Sum.1A): | [7 empty] | GPD | [8 empty] | A. | Rectangle area = Length (L) X Width (W)
| B. | Min. required pump tank capacity: | [7 empty] | Gal | C.Recommended pump tank capacity: | [6 empty] | Gal |  |  |  | ft | X |  |  | ft | = |  | ft2
2. | A. | Tank Manufacturer: | [7 empty] | B. | Tank Model: | [7 empty] | B. | Circle area = 3.14r2 (3.14 X radius X radius)
| C. | Capacity from manufacturer: | [7 empty] | Gallons |  |  | Note: Design calculations are based on this specific tank. Substituting a different tank model will change the pump float or timer settings. Contact designer if changes are necessary. | [7 empty] | 3.14 X |  |  |  | 2 | ft | = |  | ft2
| D. | Gallons per inch from manufacturer: | [7 empty] | Gallons per inch | [8 empty] | C. | Calculate Gallons Per Inch. Multiply the area from 1.A or 1.B, by 7.5 to determine the gallons per foot the tank holds and divide by 12 to calculate the gallons per inch.
| E. | Liquid depth of tank from manufacturer: | [7 empty] | inches | [11 empty] | ft2 | X | 7.5 gal/ft3 ÷ 12 in/ft |  |  |  | = |  | Gallons per inch
DETERMINE DOSING VOLUME | [18 empty] | D. | Calculate Total Tank Volume
3 | Calculate Volume to Cover Pump (The inlet of the pump must be at least 4-inches from the bottom of the pump tank & 2 inches of water covering the pump is recommended) | [18 empty] | Depth from bottom of inlet pipe to tank bottom: | [9 empty] | in
Total Tank Volume = Depth from bottom of inlet pipe (Line 4.A) X Gallons/Inch (Line 2)
| (Pump and block height + 2 inches) X Gallons Per Inch (2C or 3E) | [20 empty] | in | X |  |  | Gallons Per Inch = |  |  |  | Gallons
| ( |  |  | in + | 2 inches) X |  |  |  | Gallons Per Inch |  |  | = |  |  | Gallons
4 | Minimum Delivered Volume = 4 X Volume of Distribution Piping:
| - Line 17 of the Pressure Distribution or Line 11 of Non-level | [13 empty] | Gallons (minimum dose)
5 | Calculate Maximum Pumpout Volume (25% of Design Flow)
| Design Flow: |  |  |  |  | GPD | X | 0.25 |  | = |  |  |  |  | Gallons (maximum dose)
6 | Select a pumpout volume that meets both Minimum and Maximum: | [10 empty] | Gallons
7 | Calculate Doses Per Day = Design Flow ÷ Delivered Volume
|  |  |  | gpd ÷ |  |  |  | gal = |  |  |  | Doses
8 | Calculate Drainback:
| A. | Diameter of Supply Pipe= | [8 empty] | inches
| B. | Length of Supply Pipe = | [8 empty] | feet
| C. | Volume of Liquid Per Lineal Foot of Pipe = | [8 empty] | Gallons/ft
| D. | Drainback = Length of Supply Pipe X Volume of Liquid Per Lineal Foot of Pipe
|  |  |  | ft X |  |  | gal/ft = |  |  |  | Gallons
9. | Total Dosing Volume = Delivered Volume plus Drainback
|  |  |  | gal + |  |  | gal = |  |  | Gallons
10. | Minimum Alarm Volume = Depth of alarm (2 or 3 inches) X gallons per inch of tank
|  |  |  | in X |  |  | gal/in = |  |  |  | Gallons
TIMER FLOAT SETTINGS
11. | Required Flow Rate:
A. | From Design (Line 12 of Pressure, Line 10 of Non-Level or Line 6 of Pump*): | [10 empty] | GPM |  |  |  | *Note: This value must be adjusted after installation based on pump calibration.
B. | Or calculated: GPM = Change in Depth (in) x Gallons Per Inch / Time Interval in Minutes
|  |  |  | in X |  |  |  | gal/in ÷ |  |  |  | min = |  |  | GPM
12. | Flow Rate from Line 12.A or 12.B above. | [6 empty] | GPM
13. | Calculate TIMER ON setting:
Total Dosing Volume/GPM
|  |  | gal ÷ |  |  |  | gpm = |  |  |  | Minutes ON
14. | Calculate TIMER OFF setting:
Minutes Per Day (1440)/Doses Per Day - Minutes On
| 1440 min |  | ÷ |  |  | doses/day - |  |  |  | min | = |  |  | Minutes OFF
15. | Pump Off Float - Measuring from bottom of tank: | [12 empty] | Alarm Depth |  | in
Distance to set Pump Off Float=Gallons to Cover Pump / Gallons Per Inch:
|  |  | gal ÷ |  |  |  | gal/in = |  |  |  |  | Inches
16. | Alarm Float - Measuring from bottom of tank (90% recommended): | [12 empty] | Pump Off |  | in | Gal
| Distance to set Alarm Float = Tank Depth X % of Tank Depth (0.9 recommended) | [15 empty] | Gal
|  |  | in X |  |  |  | = |  |  |  | in
Width
Length
Radius

## Pump-Basic (2)
OSTP Basic Pump Selection Design Worksheet
1. | PUMP CAPACITY | [5 empty] | Project ID: | [9 empty] | v 04.20.2016
| Pumping to Gravity or Pressure Distribution: | [15 empty] | 0 | 1
| 1. If pumping to gravity enter the gallon per minute of the pump: | [9 empty] | GPM | (10 - 45 gpm)
| 2. If pumping to a pressurized distribution system: | [9 empty] | GPM
` | 3. Enter pump description:
2. HEAD REQUIREMENTS
A. | Elevation Difference |  |  |  |  | ft
between pump and point of discharge:
B. | Distribution Head Loss: |  |  |  |  | ft
C. | Additional Head Loss: |  |  |  |  | ft (due to special equipment, etc.)
D. | 1. Supply Pipe Diameter: |  |  |  |  | in
| 2. Supply Pipe Length: |  |  |  |  | ft
E. | Friction Loss in Plastic Pipe per 100ft from Table I:
| Friction Loss = |  |  |  | ft per 100ft of pipe
F. | Determine Equivalent Pipe Length from pump discharge to soil dispersal area discharge point. Estimate by adding 25% to supply pipe length for fitting loss. Supply Pipe Length (D.2) X 1.25 = Equivalent Pipe Length
|  | ft | X | 1.25 | = |  |  | ft
G. | Calculate Supply Friction Loss by multiplying Friction Loss Per 100ft (Line E) by the Equivalent Pipe Length (Line F) and divide by 100.
Supply Friction Loss =
|  | ft per 100ft |  |  | X |  |  | ft | ÷ | 100 | = |  |  | ft
H. | Total Head requirement is the sum of the Elevation Difference (Line A), the Distribution Head Loss (Line B), Additional Head Loss (Line C), and the Supply Friction Loss (Line G )
|  | ft | + |  |  | ft | + |  |  | ft + |  |  | ft = |  |  | ft
3. PUMP SELECTION
A pump must be selected to deliver at least | [7 empty] | GPM (Line 1 or Line 2) with at least | [6 empty] | feet of total head.
Comments:
[19 empty] | Fitting Type | 1.5 | 2 | 3
[19 empty] | Gate Valve | 1.07 | 1.38 | 2.04
[19 empty] | 90 Deg Elbow | 4.03 | 5.17 | 7.67
[19 empty] | 45 Deg Elbow | 2.15 | 2.76 | 4.09
[19 empty] | Tee - Flow Thru | 2.68 | 3.45 | 5.11
[19 empty] | Tee - Branch Flow | 8.05 | 10.3 | 15.3
[19 empty] | Swing Check Valve | 13.4 | 17.2 | 25.5
[19 empty] | Angle Valve | 20.1 | 25.8 | 38.4
[19 empty] | Globe Valve | 45.6 | 58.6 | 86.9
[19 empty] | Butterfly Valve | x | 7.75 | 11.5

## Pump Tank (2) Demand Dose
OSTP Pump Tank Design Worksheet (Demand Dose)
| DETERMINE TANK CAPACITY AND DIMENSIONS | [8 empty] | Project ID: | [5 empty] | v 04.20.2016 |  | MEASURED TANK CAPACITY (existing tanks):
1. | A. | Design Flow (Design Sum.1A): | [6 empty] | GPD | [7 empty] | A. | Rectangle area = Length (L) X Width (W)
| B. | Min. required pump tank capacity: | [6 empty] | Gal | C.Recommended pump tank capacity: | [5 empty] | Gal |  |  |  | ft | X |  |  | ft | = |  | ft2
2. | A. | Tank Manufacturer: | [6 empty] | B. | Tank Model: | [6 empty] | B. | Circle area = 3.14r2 (3.14 X radius X radius)
| C. | Capacity from manufacturer: | [6 empty] | Gallons |  |  | Note: Design calculations are based on this specific tank. Substituting a different tank model will change the pump float or timer settings. Contact designer if changes are necessary. | [6 empty] | 3.14 X |  |  |  | 2 | ft | = |  | ft2
| D. | Gallons per inch from manufacturer: | [6 empty] | Gallons per inch | [7 empty] | C. | Calculate Gallons Per Inch. Multiply the area from 1.A or 1.B, by 7.5 to determine the gallons per foot the tank holds and divide by 12 to calculate the gallons per inch.
| E. | Liquid depth of tank from manufacturer: | [6 empty] | inches | [10 empty] | ft2 | X | 7.5 gal/ft3 ÷ 12 in/ft |  |  |  | = |  | Gallons per inch
DETERMINE DOSING VOLUME | [16 empty] | D. | Calculate Total Tank Volume
3 | Calculate Volume to Cover Pump (The inlet of the pump must be at least 4-inches from the bottom of the pump tank & 2 inches of water covering the pump is recommended) | [16 empty] | Depth from bottom of inlet pipe to tank bottom: | [9 empty] | in
Total Tank Volume = Depth from bottom of inlet pipe (Line 4.A) X Gallons/Inch (Line 2)
| (Pump and block height + 2 inches) X Gallons Per Inch (2C or 3E) | [18 empty] | in | X | 0 |  | Gallons Per Inch = |  |  |  | Gallons
| ( |  | in + | 2 inches) X |  |  |  | Gallons Per Inch |  |  | = |  | Gallons
4 | Minimum Delivered Volume = 4 X Volume of Distribution Piping:
| - Line 17 of the Pressure Distribution or Line 11 of Non-level | [11 empty] | Gallons (minimum dose)
5 | Calculate Maximum Pumpout Volume (25% of Design Flow)
| Design Flow: |  |  |  | GPD | X | 0.25 |  | = |  |  |  | Gallons (maximum dose)
6 | Select a pumpout volume that meets both Minimum and Maximum: | [9 empty] | Gallons
7 | Calculate Doses Per Day = Design Flow ÷ Delivered Volume
|  |  | gpd ÷ |  |  |  | gal = |  |  |  | Doses
8 | Calculate Drainback:
| A. | Diameter of Supply Pipe= | [7 empty] | inches
| B. | Length of Supply Pipe = | [7 empty] | feet
| C. | Volume of Liquid Per Lineal Foot of Pipe = | [7 empty] | Gallons/ft
| D. | Drainback = Length of Supply Pipe X Volume of Liquid Per Lineal Foot of Pipe
|  |  | ft X |  |  | gal/ft = |  |  |  | Gallons
9. | Total Dosing Volume = Delivered Volume plus Drainback
|  |  | gal + |  |  | gal = |  |  | Gallons
10. | Minimum Alarm Volume = Depth of alarm (2 or 3 inches) X gallons per inch of tank
|  |  | in X |  |  | gal/in = |  |  |  | Gallons
DEMAND DOSE FLOAT SETTINGS
11. | Calculate Float Separation Distance using Dosing Volume.
Total Dosing Volume /Gallons Per Inch
|  |  | gal ÷ |  |  |  | gal/in = |  |  |  | Inches
12. | Measuring from bottom of tank: | [10 empty] | Inches for Dose: |  | in
A. | Distance to set Pump Off Float = Pump + block height + 2 inches
|  |  | in + |  |  |  | in = |  |  | Inches |  | Alarm Depth |  | in
B. | Distance to set Pump On Float=Distance to Set Pump-Off Float + Float Separation Distance | [10 empty] | Pump On |  | in | Gal
|  |  | in + |  |  |  | in = |  |  | Inches |  | Pump Off |  | in | Gal
C. | Distance to set Alarm Float = Distance to set Pump-On Float + Alarm Depth (2-3 inches) | [13 empty] | Gal
|  |  | in + |  |  |  | in = |  |  | Inches
Width
Length
Radius

## Pump Tank (2) Time Dose
OSTP Pump Tank Design Worksheet (Time Dose)
| DETERMINE TANK CAPACITY AND DIMENSIONS | [9 empty] | Project ID: | [6 empty] | v 04.20.2016 |  | MEASURED TANK CAPACITY (existing tanks):
1. | A. | Design Flow (Design Sum.1A): | [7 empty] | GPD | [8 empty] | A. | Rectangle area = Length (L) X Width (W)
| B. | Min. required pump tank capacity: | [7 empty] | Gal | C.Recommended pump tank capacity: | [6 empty] | Gal |  |  |  | ft | X |  |  | ft | = |  | ft2
2. | A. | Tank Manufacturer: | [7 empty] | B. | Tank Model: | [7 empty] | B. | Circle area = 3.14r2 (3.14 X radius X radius)
| C. | Capacity from manufacturer: | [7 empty] | Gallons |  |  | Note: Design calculations are based on this specific tank. Substituting a different tank model will change the pump float or timer settings. Contact designer if changes are necessary. | [7 empty] | 3.14 X |  |  |  | 2 | ft | = |  | ft2
| D. | Gallons per inch from manufacturer: | [7 empty] | Gallons per inch | [8 empty] | C. | Calculate Gallons Per Inch. Multiply the area by 7.5 to determine the gallons per foot the tank holds and divide by 12 to calculate the gallons per inch.
| E. | Liquid depth of tank from manufacturer: | [7 empty] | inches | [11 empty] | ft2 | X | 7.5 gal/ft3 ÷ 12 in/ft |  |  |  | = |  | Gallons per inch
DETERMINE DOSING VOLUME | [18 empty] | D. | Calculate Total Tank Volume
3 | Calculate Volume to Cover Pump (The inlet of the pump must be at least 4-inches from the bottom of the pump tank & 2 inches of water covering the pump is recommended) | [18 empty] | Depth from bottom of inlet pipe to tank bottom: | [9 empty] | in
Total Tank Volume = Depth from bottom of inlet pipe X Gallons/Inch
| (Pump and block height + 2 inches) X Gallons Per Inch (2C or 3E) | [20 empty] | in | X |  |  | Gallons Per Inch = |  |  |  | Gallons
| ( |  |  | in + | 2 inches) X |  |  |  | Gallons Per Inch |  |  | = |  |  | Gallons
4 | Minimum Delivered Volume = 4 X Volume of Distribution Piping:
| - Line 17 of the Pressure Distribution or Line 11 of Non-level | [13 empty] | Gallons (minimum dose)
5 | Calculate Maximum Pumpout Volume (25% of Design Flow)
| Design Flow: |  |  |  |  | GPD | X | 0.25 |  | = |  |  |  |  | Gallons (maximum dose)
6 | Select a pumpout volume that meets both Minimum and Maximum: | [10 empty] | Gallons
7 | Calculate Doses Per Day = Design Flow ÷ Delivered Volume
|  |  |  | gpd ÷ |  |  |  | gal = |  |  |  | Doses
8 | Calculate Drainback:
| A. | Diameter of Supply Pipe= | [8 empty] | inches
| B. | Length of Supply Pipe = | [8 empty] | feet
| C. | Volume of Liquid Per Lineal Foot of Pipe = | [8 empty] | Gallons/ft
| D. | Drainback = Length of Supply Pipe X Volume of Liquid Per Lineal Foot of Pipe
|  |  |  | ft X |  |  | gal/ft = |  |  |  | Gallons
9. | Total Dosing Volume = Delivered Volume plus Drainback
|  |  |  | gal + |  |  | gal = |  |  | Gallons
10. | Minimum Alarm Volume = Depth of alarm (2 or 3 inches) X gallons per inch of tank
|  |  |  | in X |  |  | gal/in = |  |  |  | Gallons
TIMER FLOAT SETTINGS
11. | Required Flow Rate:
A. | From Design (Line 12 of Pressure, Line 10 of Non-Level or Line 6 of Pump*): | [10 empty] | GPM |  |  |  | *Note: This value must be adjusted after installation based on pump calibration.
B. | Or calculated: GPM = Change in Depth (in) x Gallons Per Inch / Time Interval in Minutes
|  |  |  | in X |  |  |  | gal/in ÷ |  |  |  | min = |  |  | GPM
12. | Flow Rate from Line 12.A or 12.B above. | [6 empty] | GPM
13. | Calculate TIMER ON setting:
Total Dosing Volume/GPM
|  |  | gal ÷ |  |  |  | gpm = |  |  |  | Minutes ON
14. | Calculate TIMER OFF setting:
Minutes Per Day (1440)/Doses Per Day - Minutes On
| 1440 min |  | ÷ |  |  | doses/day - |  |  |  | min | = |  |  | Minutes OFF
15. | Pump Off Float - Measuring from bottom of tank: | [12 empty] | Alarm Depth |  | in
Distance to set Pump Off Float=Gallons to Cover Pump / Gallons Per Inch:
|  |  |  | gal ÷ |  |  | gal/in = |  |  |  |  | Inches
16. | Alarm Float - Measuring from bottom of tank (90% recommended): | [12 empty] | Pump Off |  | in | Gal
| Distance to set Alarm Float = Tank Depth X % of Tank Depth (0.90 recommended) | [15 empty] | Gal
|  |  | in X |  |  |  | = |  |  |  | in
Width
Length
Radius

## Pump-Collection
OSTP Collection Pump Selection Design Worksheet
1. | PUMP CAPACITY | [6 empty] | Project ID: | [10 empty] | v 04.20.2016
| Pumping to Gravity or Pressure Distribution: | [16 empty] | 0
A. | If pumping to gravity enter the gallon per minute of the pump: | [10 empty] | GPM
B. | If pumping to pressure:
| A. | Enter the peak value (PV): | [9 empty] | GPM
| B. | Enter the n value: | [9 empty] | pumps
| C. | Flow = PV multiplied by n = | [5 empty] | GPM X |  |  | pumps = |  |  |  | GPM
2. HEAD REQUIREMENTS
A. | Elevation Difference | [5 empty] | ft
between pump and point of discharge:
B. | 1. Pipe Diameter: | [5 empty] | in
| 2. Pipe Length: | [5 empty] | ft
C. | Equivalent length of pipe fittings.
Quantity X Equivalent Length Factor = Equivalent Length
| Fitting Type |  |  | Quantity |  |  | Equivalent Length Factor |  |  | Equivalent Length (ft)
| Gate Valve |  |  |  |  | X |  |  | =
| 90 Deg Elbow |  |  |  |  | X |  |  | =
| 45 Deg Elbow |  |  |  |  | X |  |  | =
| Tee - Flow Thru |  |  |  |  | X |  |  | =
| Tee - Branch Flow |  |  |  |  | X |  |  | =
| Swing Check Valve |  |  |  |  | X |  |  | = |  |  | Hazen-Williams Equation for h
| Angle Valve |  |  |  |  | X |  |  | =
| Globe Valve |  |  |  |  | X |  |  | =
| Butterfly Valve |  |  |  |  | X |  |  | =
| Other |  |  |  |  | X |  |  | = |  |  | Q in gpm |  | L in feet |  | D in inches |  | C = 130
| Other |  |  |  |  | X |  |  | =
D. | Sum of Equivalent Length due to pipe fittings: | [11 empty] | NOTE: System installer should contact system designer if the number of fittings varies from the design to the actual installation.
E. | Total Pipe Length = Supply Pipe Length (2.B.2) + Equivalent Pipe Length (2.D)
|  |  | ft + |  |  | ft = |  |  | ft
F. | Hazen-Williams friction loss due to pipe fittings and supply pipe (hf):
| (10.5 ÷ |  | Pipe Diameter4.87 ) |  |  | X ( | Flow Rate ÷ Constant)1.85 |  |  |  | X | Total Pipe Length (2.E)
| (10.5 ÷ |  |  |  | in4.87 ) | X ( |  |  | gpm ÷ 130)1.85 X |  |  |  |  | ft = |  |  | ft
G. | Total Head requirement is the sum of the Elevation Difference (Line 2.A) and the Friction Loss from the Supply Pipe and Pipe Fittings for collection systems (Line F)
[5 empty] | ft | + |  |  | ft = |  |  | ft
3. PUMP SELECTION
A pump must be selected to deliver at least | [8 empty] | GPM (Line 1) with at least | [5 empty] | feet of total head (Line G).
Comments:
[20 empty] | Fitting Type | 1.5 | 2 | 3
[20 empty] | Gate Valve | 1.07 | 1.38 | 2.04
[20 empty] | 90 Deg Elbow | 4.03 | 5.17 | 7.67
[20 empty] | 45 Deg Elbow | 2.15 | 2.76 | 4.09
[20 empty] | Tee - Flow Thru | 2.68 | 3.45 | 5.11
[20 empty] | Tee - Branch Flow | 8.05 | 10.3 | 15.3
[20 empty] | Swing Check Valve | 13.4 | 17.2 | 25.5
[20 empty] | Angle Valve | 20.1 | 25.8 | 38.4
[20 empty] | Globe Valve | 45.6 | 58.6 | 86.9
[20 empty] | Butterfly Valve | x | 7.75 | 11.5
Gravity
Pressure

## Table IX & IXa (hidden)
TABLE IX
LOADING RATES FOR DETERMINING BOTTOM ABSORPTION AREA AND ABSORPTION RATIOS USING DETAILED SOIL DESCRIPTIONS*
USDA Soil Texture | Soil Structure and Grade | Treatment Level C |  | Treatment Level A, A-2, B, B-2
|  | Absorption Area Loading Rate (gpd/ft2) | Mound Absorption Ratio | Absorption Area Loading Rate (gpd/ft2) | Mound Absorption Ratio
Sand, coarse sand, loamy sand, loamy coarse sand, fine sand, very fine sand, loamy fine sand, loamy very fine sand, 35-50% rock fragments | Single grain, granular, blocky, or prismatic structure; weak grade | ** | 1 | ** | 1
Sand, coarse sand, loamy sand, loamy coarse sand, <35% rock fragments | Single grain, granular, blocky, or prismatic structure; weak grade | 1.2 | 1 | 1.6 | 1
Fine sand, very fine sand, loamy fine sand, loamy very fine sand, <35% rock fragments | Single grain, granular, blocky, or prismatic structure; weak grade | 0.6 | 2 | 1 | 1.6
Sandy loam, coarse sandy loam, fine sandy loam, very fine sandy loam | Granular, blocky or prismatic structure; weak to strong grade | 0.78 | 1.5 | 1 | 1.6
Sandy loam, coarse sandy loam, fine sandy loam, very fine sandy loam | Platy with weak grade or massive | 0.68 | 1.8 | 0.87 | 1.8
Loam | Granular, blocky or prismatic structure; weak to strong grade | 0.6 | 2 | 0.78 | 2.1
Loam | Platy with weak grade or massive | 0.52 | 2.3 | 0.68 | 2.4
Silt loam, silt | Granular, blocky or prismatic structure; weak to strong grade | 0.5 | 2.4 | 0.78 | 2.1
Silt loam, silt | Platy with weak grade or massive | 0.42 | 2.9 | 0.65 | 2.5
Clay loam, sandy clay loam, silty clay loam | Granular, blocky, or prismatic structure; moderate to strong grade | 0.45 | 2.6 | 0.6 | 2.7
Clay, sandy clay, silty clay | - | ** | ** | ** | **
* Only includes soil horizons with <50% rock fragments, with very friable and friable consistence, or loose noncemented sands. Soil horizons with >50% rock fragments must not come in contact with the soil dispersal media.
** Conduct percolation test and size under Table Ixa. May need to be designed under part 7080.2300.
TABLE IXa
LOADING RATES FOR DETERMINING BOTTOM ABSORPTION AREA AND ABSORPTION RATIOS USING PERCOLATION TESTS
Percolation Rate (MPI) |  | Treatment Level C |  | Treatment Level A, A-2, B, B-2
|  | Absorption Area Loading Rate (gpd/ft2) | Mound Absorption Ratio | Absorption Area Loading Rate (gpd/ft2) | Mound Absorption Ratio
<0.1 |  | - | 1 | - | 1
0.1 to 5 |  | 1.2 | 1 | 1.6 | 1
0.1 to 5 (fine sand and loamy fine sand) |  | 0.6 | 2 | 1 | 1.6
6 to 15 |  | 0.78 | 1.5 | 1 | 1.6
16 to 30 |  | 0.6 | 2 | 0.78 | 2
31 to 45 |  | 0.5 | 2.4 | 0.78 | 2
46 to 60 |  | 0.45 | 2.6 | 0.6 | 2.6
61 to 120 |  | - | 5 | 0.3 | 5.3
>120 |  | - | - | - | -

## Table I (hidden)
TABLE I
from 7081.0130
Estimated Sewage Flow from Other Establishments (Gallons/day)
Dwelling units | Unit | Average daily flow
Hotel or luxury hotel | guest | 55
| square foot | 0.28
Motel | guest | 38
| square foot | 0.33
Rooming house | resident | 45
| add for each nonresident meal | 3.3
Daycare (no meals) | child | 19
Daycare (with meals) | child | 23
Dormitory | person | 43
Labor camp | person | 18
Labor camp (semi permanent) | employee | 50
Commercial | Industrial
Retail store | square foot | 0.13
| customer | 3.8
| toilet | 590
Shopping center | employee | 11.5
| square foot | 0.15
| parking space | 2.5
Office | employee 8-hour shift | 18
| square foot | 0.18
Medical office* | square foot | 1.1
| practitioner | 275
| patient | 8
Industrial building* | employee 8-hour shift | 17.5
| employee 8-hour shift with showers | 25
Laundromat | machine | 635
| load | 52.5
| square foot | 2.6
Barber shop* | chair | 68
Beauty salon* | station | 285
Flea market | nonfood vendor space | 15
| limited food vendor space | 25
| with food vendor space | 50
Eating and drinking establishments
Restaurant (does not include bar or lounge) | meal without alcoholic drinks | 3.5
| meal with alcoholic drinks | 8
| seat (open 16 hours or less) | 30
| seat (open more than 16 hours) | 50
| seat (open 16 hours or less, single service articles) | 20
| seat (open more than 16 hours, single service articles) | 35
Restaurant (short order) | customer | 7
Restaurant (drive‑ in) | car space | 30
Restaurant (carry out including caterers) | square foot | 0.5
Institutional meals | meal | 5
Food outlet | square foot | 0.2
Dining hall | meal | 8.5
Coffee shop | customer | 7
Cafeteria | customer | 2.5
Bar or lounge (no meals) | customer | 4.5
| seat | 36
Entertainment establishments
Drive-in theater | car stall | 5
Theater | auditorium seat | 4.5
Bowling alley | alley | 185
Country club | member (no meals) | 22
| member (with meals and showers) | 118
| member (resident) | 86
Fairground and other similar gatherings | visitor | 1.5
Stadium | seat | 5
Dance hall | person | 6
Health club | gym member | 35
Outdoor recreation and related lodging facilities
Campground | campsite with sewer hook-up (per person) | 32
| campsite with sewer hook-up (per site/space) | 100
| campsite without sewer hook-up, with central toilet or shower facility (per site) | 50
| campsite without sewer hook-up, with central toilet or shower facility, served by dump station (per site) | 63
Permanent mobile home | mobile home | 225
Camp, day without meals | person | 20
Camp, day with meals | person | 25
Camp, day and night with meals | person | 45
Resort | lodge hotel person | 62
Cabin, resort | person | 50
Retail resort store | customer | 4
Park or swimming pool | guest | 10
Visitor center | visitor | 13
Transportation
Gas station | convenience store customer | 3.5
| Service station* customer | 11
| service bay | 50
| toilet | 250
| square foot | 0.25
Car wash* (does not include car wash water) | square foot | 5
Airport, bus station, rail depot | passenger | 5
| square foot | 5
| restroom | 565
Institutional
Hospital* | bed | 220
Mental health hospital* | bed | 147
Prison or jail | inmate | 140
Nursing home, other adult congregate living | resident | 125
Other public institution | person | 105
School (no gym, no cafeteria, and no showers) | student | 14
School (with cafeteria, no gym and no showers) | student | 18
School (with cafeteria, gym, and showers) | student | 27.5
School (boarding) | student | 95
Church | seat | 4, add for each meal prepared 5
Assembly hall | seat | 4
Miscellaneous
Public lavatory | user | 5
Public shower | shower taken | 11
* Waste other than sewage is only allowed to be discharged into the system if the waste is suitable to be discharged to groundwater.
Unless otherwise noted in Table I, the flow values do not include flows generated by employees. A flow value of 15 gallons/employee/eight-hour shift must be added to the flow amount. Design flow determination for establishments not listed in Table I shall be determined by the best available information & approved by the LUG.

## Table IV (hidden)
TABLE IV from 7080.1860
Average daily flow for 4 to 10 dwellings (Gallons/Day)
Classification of Dwelling
# of bedrooms | I | II | III | IV
2 or less | 300 | 225 | 180 | *
3 | 450 | 300 | 218 | *
4 | 600 | 375 | 256 | *
5 | 750 | 450 | 294 | *
6 | 900 | 525 | 332 | *
For more than six bedrooms, the design flow is determined by the following formulas:
Classification I: Classification Classification I dwellings are those with more than 800 square feet per bedroom, when the dwelling’s total finished floor area is divided by the number of bedrooms, or where more than two of the following water‑use appliances are installed or anticipated: clothes washing machine, dishwasher, water conditioning unit, bathtub greater than 40 gallons, garbage disposal, or self‑cleaning humidifier in furnace. The design flow for Classification I dwellings is determined by multiplying 150 gallons by the number of bedrooms.
Classification II: Classification II dwellings are those with 500 to 800 square feet per bedroom, when the dwelling's total finished floor area is divided by the number of bedrooms, and where no more than two of the water-use appliances listed in Classification I are installed or anticipated. The design flow for Classification II dwellings is determined by adding one to the number of bedrooms and multiplying this result by 75 gallons.
Classification III: Classification III dwellings are those with less than 500 square feet per bedroom, when the dwelling's total finished floor area is divided by the number of bedrooms, and where no more than two of the water-use appliances listed in Classification I are installed or anticipated. The design flow for Classification III dwellings is determined by adding one to the number of bedrooms, multiplying this result by 38 gallons, then adding 66 gallons.

## Drop-Down Lists (hidden)
Slope | SoilTexture7080 | SlopeShape | LandscapePosition | SoilTextureOSTP | RedoxIndicators | AtGradeUp | AtGradeDown | PipeDia | DispersalMedia | Laterals | OtherEstabType | OtherEstabUnit
0 | Sand | Linear, Linear | Summit | clay | S1 | 4 | 4 | 1 | Rock | 1 | Airport, bus station, rail depot | add for each nonresident meal
1 | Coarse Sand | Linear, Concave | Shoulder | silty clay | S2 | 3.85 | 4.17 | 1.25 | Other Approved Distribution Media | 2 | Assembly hall | alley
2 | Loamy Sand | Linear, Convex | Back/ Side Slope | sandy clay | S3 | 3.7 | 4.35 | 1.5 |  | 3 | Bar or lounge (no meals) | auditorium seat
3 | Loamy Coarse Sand | Convex, Linear | Foot Slope | clay loam | S4 | 3.57 | 4.54 | 2 | FlowClass | 4 | Barber shop* | bed
4 | Fine Sand | Convex, Convex | Toe Slope | silty clay loam | T1 | 3.45 | 4.76 | 3 | I | 5 | Beauty salon* | bed
5 | Very Fine Sand | Convex, Concave |  | sandy clay loam | T2 | 3.33 | 5 | 4 | II | 6 | Industrial building* | parking space
6 | Loamy Fine Sand | Concave, Convex | StructureShape | silt | T3 | 3.23 | 5.26 | 6 | III | 7 | Bowling alley | car space
7 | Loamy Very Fine Sand | Concave, Concave | Single grain | silt loam | T4 | 3.12 | 5.56 |  | IV | 8 | Cabin, resort | car stall
8 | Sandy Loam | Concave, Linear | Granular | loam | T5 | 3.03 | 5.88 |  |  | 9 | Cafeteria | chair
9 | Coarse Sandy Loam |  | Platey | coarse sandy loam | T6 | 2.94 | 6.25 |  | DistType | 10 | Camp, day without meals | child
10 | Loam | RedoxKind | Blocky | medium sandy loam | S1, T2 | 2.86 | 6.67 |  | Gravity Distribution | 11 | Camp, day and night with meals | convenience store customer
11 | Fine Sandy Loam | Concentrations | Prismatic | fine sandy loam | S1, T3 | 2.78 | 7.14 |  | Unlevel Pressure Distribution | 12 | Camp, day with meals | customer
12 | Very Fine Sandy Loam | Depletions | Massive | very fine loamy sand | S1, T4 | 2.7 | 7.69 |  | Level Pressure Distribution | 13 | Industrial building* | employee
13 | Silt Loam | Gleyed |  | coarse loamy sand | S1, T5 | 2.62 | 8.29 |  |  | 14 | Industrial building* | parking space
14 | Silt | Concentrations, gleyed | StructureConsistence | medium loamy sand | S1, T6 | 2.55 | 8.915 |  | MoundAbsorptionRatio | 15 | Institutional meals | parking space
15 | Clay Loam | Depletions, gleyed | Loose | fine loamy sand | S2, T2 | 2.48 | 9.565 |  | 1 | 16 | Labor camp | passenger
16 | Sandy Clay Loam | Concentrations, depletions, gleyed | Friable | very fine sand | S2, T3 | 2.41 | 10.24 |  | 1.5 | 17 | Labor camp (semi permanent) | patient
17 | Silty Clay Loam | Concentrations, depletions | Firm | coarse sand | S2, T4 | 2.35 | 10.94 |  | 1.6 | 18 | Laundromat | person
18 | Sandy Clay |  | Extremely Firm | medium sand | S2, T5 | 2.29 | 11.665 |  | 1.8 | 19 | Medical office* | campsite with sewer hook-up (per person)
19 | Silty Clay | StructureGrade | Rigid | fine sand | S2, T6 | 2.23 | 12.415 |  | 2 | 20 | Mental health hospital* | practitioner
20 | Clay | Structureless |  | very fine sand | S3, T1 | 2.18 | 13.19 |  | 2.1 |  | Motel | resident
21 | Bedrock | Weak | PerfDia | very fine sandy loam | S3, T2 | 2.13 | 13.99 |  | 2.3 |  | Nursing home, other adult congregate living | restroom
22 | Organic | Moderate | 1/8 | bedrock | S3, T3 | 2.08 | 14.815 |  | 2.4 |  | Office | seat
23 | Fill Soil | Strong | 3/16 | organic | S3, T4 | 2.03 | 15.665 |  | 2.5 |  | Other public institution | seat (open 16 hours or less, single service articles)
24 | EndCenter |  |  | VolumePipe | S3, T5 | 1.98 | 16.54 |  | 2.6 |  | Park or swimming pool | seat (open 16 hours or less)
25 | End | SHLR | 1/4 | 0.045 | S3, T6 | 1.93 | 17.44 |  | 2.7 |  | Permanent mobile home | seat (open more than 16 hours)
26 | Center | 0.3 |  | 0.078 | S4, T1 |  |  |  | 2.9 |  | Prison or jail | seat (open more than 16 hours, single service articles)
27 | DepthAlarm | 0.42 | EfflScreen | 0.11 | S4, T2 | CLR | YN |  | 5 |  | Public lavatory | service bay
28 | 2 | 0.45 | 1/8 | 0.17 | S4, T3 | 1 | Yes |  | 5.3 |  | Public shower | Service station* customer
29 | 3 | 0.5 | 1/16 | 0.38 | S4, T4 | 2 | No |  |  |  | Resort | shower taken
30 |  | 0.52 |  | 0.661 | S4, T5 | 3 |  | YN-Optional |  |  | Restaurant (carry out including caterers) | campsite with sewer hook-up (per site/space)
| Tank Size | 0.6 | Reduction |  | S4, T6 | 4 |  | Yes | MediaDepth |  | Restaurant (does not include bar or lounge) | campsite without sewer hook-up, with central toilet or shower facility (per site)
Bedrooms | 500 | 0.65 | 1 | DistMedia |  | 5 |  | No |  |  | Restaurant (drive‑ in) | campsite without sewer hook-up, with central toilet or shower facility, served by dump station (per site)
2 | 1000 | 0.68 | 0.45 | Drainfield rock |  | 6 |  | Optional | 0.75 |  | Restaurant (short order) | square foot
3 | 1250 | 0.78 |  | Drainfield rock & pea gravel |  | 7 |  | Recommended | 1 |  | Retail resort store | station
4 | 1500 | 0.87 | DepthPipe | Sand | STA | 8 |  |  |  |  | Retail store | student
5 | 2000 | 1 | 0.33 | Other | Trench | 9 |  |  |  |  | Rooming house | toilet
6 | 2500 | 1.2 | 0.5 |  | At-Grade | 10 |  |  | Version |  | School (boarding) | user
7 |  | 1.6 |  | DistHeadLoss | Mound | 11 |  |  | v 04.20.2016 |  | School (no gym, no cafeteria, and no showers) | visitor
8 | PerfSpace |  | MediaLoadRate | 0 | Pressurized Bed | 12 |  |  |  |  | School (with cafeteria, gym, and showers) | with food vendor space
9 | 2 |  | 1.2 | 5 | Drip | 13 |  |  | CoarseFragments |  | School (with cafeteria, no gym and no showers)
| 2.5 | MinHead | 1 | 6 |  | 14 |  |  | <35% |  | Shopping center
| 3 | 1 | 1.6 | 6.5 |  | 15 |  |  | 35-50% |  | Stadium
|  | 2 |  | 10 |  | 16 |  |  | >50% |  | Theater
|  | 2.5 |  | ValueChroma |  | 17 |  |  |  |  | Visitor center
| ObservationType | 5 | Hue | 2/1 |  | 18
| Probe |  | 10R | 2/2 |  | 19 |  |  | SandySoilOptions
| Auger | SizeMult | 2.5YR | 2.5/0 |  | 20 |  |  | Pressure distribution |  | Treatment Level
| Soil Pit | 1 | 5YR | 2.5/1 |  |  |  |  | Serial distribution in 15% sections |  | C
|  | 1.5 | 7.5YR | 2.5/2 |  |  |  |  | 5 feet of separation |  | B
| PumpType |  | 10YR | 2.5/3 | [6 empty] | B2
| Demand Dosing Soil Treatment |  | 2.5Y | 3/1 |  |  |  |  | PumpTankDesc |  | A
| Time Dosing Soil Treatment |  | 5Y | 3/2 |  |  |  |  | Demand to Pressure |  | A2
| Time Dosing Treatment Unit |  | GLEY | 3/3 |  |  |  |  | Demand to Gravity
| Demand Dosing Treatment Unit |  | N | 3/4 |  |  |  |  | Time to Pressure |  | Type of Wastewater
|  |  | None | 3/6 |  |  |  |  | Time to Gravity |  | Residential
|  |  |  | 4/1 |  |  |  |  | Time to Treatment |  | Commercial
| PumpTankType |  |  | 4/2 |  |  |  |  | Equalization |  | High-Strength
| Demand Dosing |  |  | 4/3
| Equalization/Time Dosing |  |  | 4/4 | MPCA Type |  |  |  | Nutrients |  | Soil Treatment Area Type
|  |  |  | 4/6 | Type I |  |  |  | Nitrogen |  | Trench
|  |  |  | 4/8 | Type II |  |  |  | Phosphorus |  | Bed
|  |  |  | 5/1 | Type III |  |  |  | Nitrogen & Phosphorus |  | Mound
|  |  |  | 5/2 | Type IV | [5 empty] | At-Grade
|  |  |  | 5/3 | Type V |  |  |  | Treatment Level |  | Drip
|  |  |  | 5/4 |  |  |  |  | A
|  |  |  | 5/6 |  |  |  |  | A-2 |  | Distribution Type
|  |  |  | 5/8 |  |  |  |  | B |  | Gravity Distribution
|  |  |  | 6/1 |  |  |  |  | B-2 |  | Pressure Distribution-Level
|  |  |  | 6/2 |  |  |  |  | C |  | Pressure Distribution-Unlevel
6/3
|  |  |  | 6/4 |  |  |  |  | Type of Wastewater |  | Gravity or Pressure
|  |  |  | 6/6 |  |  |  |  | Residential |  | Gravity
|  |  |  | 6/8 |  |  |  |  | Commercial |  | Pressure
|  |  |  | 7/1 |  |  |  |  | Industrial
7/2
7/3
7/4
7/6
7/8
8/1
8/2
8/3
8/4
8/6
8/8